## PCB
Designation	Value	Description	Part #	Manufacturer	Supplier	Supplier Part #	Cost per Unit / (CAN$)	Notes
IC1		JFET op amp	LT1058ACN	Linear Technology	Mouser	584-LT1058CN#PBF	$11.91	Substitutes: LT1058CN/OP482/LF347B/TL084
D1	6.2V/500mW	Zener diode	1N753A	Central Semiconductor	Mouser	610-1N753A	$0.59
LED1		LED	LTL-4231N	Lite-On	Mouser	859-LTL-4231N	$0.10	3mm
S1	On-off-on	toggle switch	100SP3T1B1M2QEH	E-switch	Mouser	612-100-C1121	$4.06
S2	On-on	toggle switch	100SP1T1B1M2QEH	E-switch	Mouser	612-100-A1121	$3.37
S3	On-on	toggle switch	100SP1T1B1M2QEH	E-switch	Mouser	612-100-A1121	$3.37
S4	On-on	toggle switch	100SP1T1B1M2QEH	E-switch	Mouser	612-100-A1121	$3.37
R2	1.0M	1/4W resistor 5%	CFR-25JR-52-1M	Yageo	Mouser	603-CFR-25JR-52-1M	$0.14
R6	1.8M	1/4W resistor 5%	CFR-25JB-52-1M8	Yageo	Mouser	603-CFR-25JB-52-1M8	$0.14
R8	1.8M	1/4W resistor 5%	CFR-25JB-52-1M8	Yageo	Mouser	603-CFR-25JB-52-1M8	$0.14
R9	10k	1/4W resistor 5%	CFR-25JB-52-10K	Yageo	Mouser	603-CFR-25JB-52-10K	$0.14
R10	10k	1/4W resistor 5%	CFR-25JB-52-10K	Yageo	Mouser	603-CFR-25JR-52-10K	$0.14
R1	9.1M	1/4W resistor 5%	CFR-25JB-52-9M1	Yageo	Mouser	603-CFR-25JB-52-9M1	$0.14
R4	180k	1/4W resistor 5%	CFR-25JB-52-180K	Yageo	Mouser	603-CFR-25JB-52-180K	$0.14
R5	18k	1/4W resistor 5%	CFS1/4CT52R183J	Koa Speer	Mouser	660-CFS1/4CT52R183J	$0.24
R11	200k	1/4W resistor 5%	CFR-25JB-52-200K	Yageo	Mouser	603-CFR-25JB-52-200K	$0.14
R3	20k	1/4W resistor 5%	CFR-25JB-52-20K	Yageo	Mouser	603-CFR-25JB-52-20K	$0.14
R7	39k	1/4W resistor 5%	CFR-25JR-52-39K	Yageo	Mouser	603-CFR-25JR-52-39K	$0.14
C4	0.1u	MLCC capacitor	SR215C104JARTR1	AVX	Mouser	581-SR215C104JARTR1	$0.47	50V 5%
C8	0.1u	MLCC capacitor	SR215C104JARTR1	AVX	Mouser	581-SR215C104JARTR1	$0.47	50V 5%
C9	0.1u	MLCC capacitor	SR215C104JARTR1	AVX	Mouser	581-SR215C104JARTR1	$0.47	50V 5%
C6	10n	MLCC capacitor	SR155C103JAA	AVX	Mouser	581-SR155C103JAA	$0.65	50V 5%
C7	10u	tantalum capacitor	TAP106K025SCS	AVX	Mouser	581-TAP106K025SCS	$1.24	25V 10%
C5	1u	MLCC capacitor	C330C105J5R5TA	Kemet	Mouser	80-C330C105J5R	$2.32	50V 5%
C10	1u	MLCC capacitor	C330C105J5R5TA	Kemet	Mouser	80-C330C105J5R	$2.32	50V 5%
C3	20p	MLCC capacitor	SR211A200JAR	AVX	Mouser	581-SR211A200JAR	$0.51	100V 5%
C12	4.7n	MLCC capacitor	SR215C472JARTR1	AVX	Mouser	581-SR215C472JARTR1	$0.47	50V 5%
C11	470p	MLCC capacitor	SR215A471JARTR1	AVX	Mouser	581-SR215A471JARTR1	$0.44	50V 5%
C1	4p	MLCC capacitor	RDE5C1H4R0C0S1H03A	Murata	Mouser	81-RDE5C1H4R0C0S1H3A	$0.50	50V
C2	5-20p	trimmer capacitor	GKG20015	Sprague-Goodman	Mouser	659-GKG20015	$6.07	6mm

						(total CAN$)	$44.34

## Unit
Description	Part #	Manufacturer	Supplier	Supplier Part #	Cost per Unit / (CAN$)	Notes
Housing	1590B	Hammond	Mouser	546-1590B	$10.36	Use 1590BBK/Mouser 546-1590B-BK for black housing