## Test Log
Device Circuit under Test	Test Date	Notes	DC resistance (ohms)	Self Resonant Frequency (Hz)	Self Resonant Peak (dB)	Loaded Resonant Frequency (Hz)	Loaded Peak (dB)	Inductance Test Resonant Frequency (Hz)	Inductance Test Capacitance (F)	Probe Capacitance (pF)	Test Load Resistance (ohms)	Calculated Inductance (H)	Calculated Intrinsic Capacitance (F)	Calculated Intrinsic Capacitance (pF)	Loaded Parallel Q Calculated from Rs, Rl	Loaded Parallel Q Calculated from Peak	Loaded Peak Loss (dB)	Series Q	Calculated Loaded Resonant Frequency (Hz)
															(L*CL*(1+R/RL))0.5/(R*CL+L/R)
Formula template row									4.3E-09	10.0	200,000	#DIV/0!	#DIV/0!	#DIV/0!	#DIV/0!	1.00	#DIV/0!	#DIV/0!	#DIV/0!

Example Test	Sep 9, 2016	V5.4 box	7,300	6240	3	2740	1.4	1100	4.3E-09	10.0	200,000	4.87	1.24E-10	124	1.75	1.17	3.5	27.18	2961

## Constants
Test load resistance (ohms)	200000
Test load capacitance (F)	4.70E-010
Inductance test load capacitance (F)	4.3E-09
Test probe capacitance (pF)	10

## Results Report
Device Circuit under Test	Example Test
Test Date	Sep 9, 2016
Notes	V5.4 box
DC resistance (ohms)	7,300
Self Resonant Frequency (Hz)	6240
Self Resonant Peak (dB)	3
Loaded Resonant Frequency (Hz)	2740
Loaded Peak (dB)	1.4
Inductance Test Resonant Frequency (Hz)	1100
Inductance Test Capacitance (F)	4.3E-09
Probe Capacitance (pF)	10.0
Test Load Resistance (ohms)	200,000
Calculated Inductance (H)	4.87
Calculated Intrinsic Capacitance (F)	1.24E-10
Calculated Intrinsic Capacitance (pF)	124
Loaded Parallel Q Calculated from Rs, Rl	2
Loaded Parallel Q Calculated from Peak	1.17
Loaded Peak Loss (dB)	3.53
Series Q	27.2
Calculated Loaded Resonant Frequency (Hz)	2960.54

Device Circuit under Test	Example Test
Test Date	42622
Notes	V5.4 box
DC resistance (ohms)	7300
Self Resonant Frequency (Hz)	6240
Self Resonant Peak (dB)	3
Loaded Resonant Frequency (Hz)	2740
Loaded Peak (dB)	1.35
Inductance Test Resonant Frequency (Hz)	1100
Inductance Test Capacitance (F)	4.3E-09
Probe Capacitance (pF)	10
Test Load Resistance (ohms)	200000
Calculated Inductance (H)	4.86840205854016
Calculated Intrinsic Capacitance (F)	1.23624054898093E-10
Calculated Intrinsic Capacitance (pF)	123.624054898093
Loaded Parallel Q Calculated from Rs, Rl	1.75349222989962
Loaded Parallel Q Calculated from Peak	1.16815372986132
Loaded Peak Loss (dB)	3.52807691539466
Series Q	27.184344568182
Calculated Loaded Resonant Frequency (Hz)	2960.54159609976

Device Circuit under Test	Example Test
Test Date	42622
Notes	V5.4 box
DC resistance (ohms)	7300
Self Resonant Frequency (Hz)	6240
Self Resonant Peak (dB)	3
Loaded Resonant Frequency (Hz)	2740
Loaded Peak (dB)	1.35
Inductance Test Resonant Frequency (Hz)	1100
Inductance Test Capacitance (F)	4.3E-09
Probe Capacitance (pF)	10
Test Load Resistance (ohms)	200000
Calculated Inductance (H)	4.86840205854016
Calculated Intrinsic Capacitance (F)	1.23624054898093E-10
Calculated Intrinsic Capacitance (pF)	123.624054898093
Loaded Parallel Q Calculated from Rs, Rl	1.75349222989962
Loaded Parallel Q Calculated from Peak	1.16815372986132
Loaded Peak Loss (dB)	3.52807691539466
Series Q	27.184344568182
Calculated Loaded Resonant Frequency (Hz)	2960.54159609976

Device Circuit under Test	Example Test
Test Date	42622
Notes	V5.4 box
DC resistance (ohms)	7300
Self Resonant Frequency (Hz)	6240
Self Resonant Peak (dB)	3
Loaded Resonant Frequency (Hz)	2740
Loaded Peak (dB)	1.35
Inductance Test Resonant Frequency (Hz)	1100
Inductance Test Capacitance (F)	4.3E-09
Probe Capacitance (pF)	10
Test Load Resistance (ohms)	200000
Calculated Inductance (H)	4.86840205854016
Calculated Intrinsic Capacitance (F)	1.23624054898093E-10
Calculated Intrinsic Capacitance (pF)	123.624054898093
Loaded Parallel Q Calculated from Rs, Rl	1.75349222989962
Loaded Parallel Q Calculated from Peak	1.16815372986132
Loaded Peak Loss (dB)	3.52807691539466
Series Q	27.184344568182
Calculated Loaded Resonant Frequency (Hz)	2960.54159609976

Device Circuit under Test	Example Test
Test Date	42622
Notes	V5.4 box
DC resistance (ohms)	7300
Self Resonant Frequency (Hz)	6240
Self Resonant Peak (dB)	3
Loaded Resonant Frequency (Hz)	2740
Loaded Peak (dB)	1.35
Inductance Test Resonant Frequency (Hz)	1100
Inductance Test Capacitance (F)	4.3E-09
Probe Capacitance (pF)	10
Test Load Resistance (ohms)	200000
Calculated Inductance (H)	4.86840205854016
Calculated Intrinsic Capacitance (F)	1.23624054898093E-10
Calculated Intrinsic Capacitance (pF)	123.624054898093
Loaded Parallel Q Calculated from Rs, Rl	1.75349222989962
Loaded Parallel Q Calculated from Peak	1.16815372986132
Loaded Peak Loss (dB)	3.52807691539466
Series Q	27.184344568182
Calculated Loaded Resonant Frequency (Hz)	2960.54159609976

Device Circuit under Test	Example Test
Test Date	42622
Notes	V5.4 box
DC resistance (ohms)	7300
Self Resonant Frequency (Hz)	6240
Self Resonant Peak (dB)	3
Loaded Resonant Frequency (Hz)	2740
Loaded Peak (dB)	1.35
Inductance Test Resonant Frequency (Hz)	1100
Inductance Test Capacitance (F)	4.3E-09
Probe Capacitance (pF)	10
Test Load Resistance (ohms)	200000
Calculated Inductance (H)	4.86840205854016
Calculated Intrinsic Capacitance (F)	1.23624054898093E-10
Calculated Intrinsic Capacitance (pF)	123.624054898093
Loaded Parallel Q Calculated from Rs, Rl	1.75349222989962
Loaded Parallel Q Calculated from Peak	1.16815372986132
Loaded Peak Loss (dB)	3.52807691539466
Series Q	27.184344568182
Calculated Loaded Resonant Frequency (Hz)	2960.54159609976

Device Circuit under Test	Example Test
Test Date	42622
Notes	V5.4 box
DC resistance (ohms)	7300
Self Resonant Frequency (Hz)	6240
Self Resonant Peak (dB)	3
Loaded Resonant Frequency (Hz)	2740
Loaded Peak (dB)	1.35
Inductance Test Resonant Frequency (Hz)	1100
Inductance Test Capacitance (F)	4.3E-09
Probe Capacitance (pF)	10
Test Load Resistance (ohms)	200000
Calculated Inductance (H)	4.86840205854016
Calculated Intrinsic Capacitance (F)	1.23624054898093E-10
Calculated Intrinsic Capacitance (pF)	123.624054898093
Loaded Parallel Q Calculated from Rs, Rl	1.75349222989962
Loaded Parallel Q Calculated from Peak	1.16815372986132
Loaded Peak Loss (dB)	3.52807691539466
Series Q	27.184344568182
Calculated Loaded Resonant Frequency (Hz)	2960.54159609976

Device Circuit under Test	Example Test
Test Date	42622
Notes	V5.4 box
DC resistance (ohms)	7300
Self Resonant Frequency (Hz)	6240
Self Resonant Peak (dB)	3
Loaded Resonant Frequency (Hz)	2740
Loaded Peak (dB)	1.35
Inductance Test Resonant Frequency (Hz)	1100
Inductance Test Capacitance (F)	4.3E-09
Probe Capacitance (pF)	10
Test Load Resistance (ohms)	200000
Calculated Inductance (H)	4.86840205854016
Calculated Intrinsic Capacitance (F)	1.23624054898093E-10
Calculated Intrinsic Capacitance (pF)	123.624054898093
Loaded Parallel Q Calculated from Rs, Rl	1.75349222989962
Loaded Parallel Q Calculated from Peak	1.16815372986132
Loaded Peak Loss (dB)	3.52807691539466
Series Q	27.184344568182
Calculated Loaded Resonant Frequency (Hz)	2960.54159609976

Device Circuit under Test	Example Test
Test Date	42622
Notes	V5.4 box
DC resistance (ohms)	7300
Self Resonant Frequency (Hz)	6240
Self Resonant Peak (dB)	3
Loaded Resonant Frequency (Hz)	2740
Loaded Peak (dB)	1.35
Inductance Test Resonant Frequency (Hz)	1100
Inductance Test Capacitance (F)	4.3E-09
Probe Capacitance (pF)	10
Test Load Resistance (ohms)	200000
Calculated Inductance (H)	4.86840205854016
Calculated Intrinsic Capacitance (F)	1.23624054898093E-10
Calculated Intrinsic Capacitance (pF)	123.624054898093
Loaded Parallel Q Calculated from Rs, Rl	1.75349222989962
Loaded Parallel Q Calculated from Peak	1.16815372986132
Loaded Peak Loss (dB)	3.52807691539466
Series Q	27.184344568182
Calculated Loaded Resonant Frequency (Hz)	2960.54159609976

Device Circuit under Test	Example Test
Test Date	42622
Notes	V5.4 box
DC resistance (ohms)	7300
Self Resonant Frequency (Hz)	6240
Self Resonant Peak (dB)	3
Loaded Resonant Frequency (Hz)	2740
Loaded Peak (dB)	1.35
Inductance Test Resonant Frequency (Hz)	1100
Inductance Test Capacitance (F)	4.3E-09
Probe Capacitance (pF)	10
Test Load Resistance (ohms)	200000
Calculated Inductance (H)	4.86840205854016
Calculated Intrinsic Capacitance (F)	1.23624054898093E-10
Calculated Intrinsic Capacitance (pF)	123.624054898093
Loaded Parallel Q Calculated from Rs, Rl	1.75349222989962
Loaded Parallel Q Calculated from Peak	1.16815372986132
Loaded Peak Loss (dB)	3.52807691539466
Series Q	27.184344568182
Calculated Loaded Resonant Frequency (Hz)	2960.54159609976

Device Circuit under Test	Example Test
Test Date	42622
Notes	V5.4 box
DC resistance (ohms)	7300
Self Resonant Frequency (Hz)	6240
Self Resonant Peak (dB)	3
Loaded Resonant Frequency (Hz)	2740
Loaded Peak (dB)	1.35
Inductance Test Resonant Frequency (Hz)	1100
Inductance Test Capacitance (F)	4.3E-09
Probe Capacitance (pF)	10
Test Load Resistance (ohms)	200000
Calculated Inductance (H)	4.86840205854016
Calculated Intrinsic Capacitance (F)	1.23624054898093E-10
Calculated Intrinsic Capacitance (pF)	123.624054898093
Loaded Parallel Q Calculated from Rs, Rl	1.75349222989962
Loaded Parallel Q Calculated from Peak	1.16815372986132
Loaded Peak Loss (dB)	3.52807691539466
Series Q	27.184344568182
Calculated Loaded Resonant Frequency (Hz)	2960.54159609976

Device Circuit under Test	Example Test
Test Date	42622
Notes	V5.4 box
DC resistance (ohms)	7300
Self Resonant Frequency (Hz)	6240
Self Resonant Peak (dB)	3
Loaded Resonant Frequency (Hz)	2740
Loaded Peak (dB)	1.35
Inductance Test Resonant Frequency (Hz)	1100
Inductance Test Capacitance (F)	4.3E-09
Probe Capacitance (pF)	10
Test Load Resistance (ohms)	200000
Calculated Inductance (H)	4.86840205854016
Calculated Intrinsic Capacitance (F)	1.23624054898093E-10
Calculated Intrinsic Capacitance (pF)	123.624054898093
Loaded Parallel Q Calculated from Rs, Rl	1.75349222989962
Loaded Parallel Q Calculated from Peak	1.16815372986132
Loaded Peak Loss (dB)	3.52807691539466
Series Q	27.184344568182
Calculated Loaded Resonant Frequency (Hz)	2960.54159609976

Device Circuit under Test	Example Test
Test Date	42622
Notes	V5.4 box
DC resistance (ohms)	7300
Self Resonant Frequency (Hz)	6240
Self Resonant Peak (dB)	3
Loaded Resonant Frequency (Hz)	2740
Loaded Peak (dB)	1.35
Inductance Test Resonant Frequency (Hz)	1100
Inductance Test Capacitance (F)	4.3E-09
Probe Capacitance (pF)	10
Test Load Resistance (ohms)	200000
Calculated Inductance (H)	4.86840205854016
Calculated Intrinsic Capacitance (F)	1.23624054898093E-10
Calculated Intrinsic Capacitance (pF)	123.624054898093
Loaded Parallel Q Calculated from Rs, Rl	1.75349222989962
Loaded Parallel Q Calculated from Peak	1.16815372986132
Loaded Peak Loss (dB)	3.52807691539466
Series Q	27.184344568182
Calculated Loaded Resonant Frequency (Hz)	2960.54159609976

Device Circuit under Test	Example Test
Test Date	42622
Notes	V5.4 box
DC resistance (ohms)	7300
Self Resonant Frequency (Hz)	6240
Self Resonant Peak (dB)	3
Loaded Resonant Frequency (Hz)	2740
Loaded Peak (dB)	1.35
Inductance Test Resonant Frequency (Hz)	1100
Inductance Test Capacitance (F)	4.3E-09
Probe Capacitance (pF)	10
Test Load Resistance (ohms)	200000
Calculated Inductance (H)	4.86840205854016
Calculated Intrinsic Capacitance (F)	1.23624054898093E-10
Calculated Intrinsic Capacitance (pF)	123.624054898093
Loaded Parallel Q Calculated from Rs, Rl	1.75349222989962
Loaded Parallel Q Calculated from Peak	1.16815372986132
Loaded Peak Loss (dB)	3.52807691539466
Series Q	27.184344568182
Calculated Loaded Resonant Frequency (Hz)	2960.54159609976

Device Circuit under Test	Example Test
Test Date	42622
Notes	V5.4 box
DC resistance (ohms)	7300
Self Resonant Frequency (Hz)	6240
Self Resonant Peak (dB)	3
Loaded Resonant Frequency (Hz)	2740
Loaded Peak (dB)	1.35
Inductance Test Resonant Frequency (Hz)	1100
Inductance Test Capacitance (F)	4.3E-09
Probe Capacitance (pF)	10
Test Load Resistance (ohms)	200000
Calculated Inductance (H)	4.86840205854016
Calculated Intrinsic Capacitance (F)	1.23624054898093E-10
Calculated Intrinsic Capacitance (pF)	123.624054898093
Loaded Parallel Q Calculated from Rs, Rl	1.75349222989962
Loaded Parallel Q Calculated from Peak	1.16815372986132
Loaded Peak Loss (dB)	3.52807691539466
Series Q	27.184344568182
Calculated Loaded Resonant Frequency (Hz)	2960.54159609976

Device Circuit under Test	Example Test
Test Date	42622
Notes	V5.4 box
DC resistance (ohms)	7300
Self Resonant Frequency (Hz)	6240
Self Resonant Peak (dB)	3
Loaded Resonant Frequency (Hz)	2740
Loaded Peak (dB)	1.35
Inductance Test Resonant Frequency (Hz)	1100
Inductance Test Capacitance (F)	4.3E-09
Probe Capacitance (pF)	10
Test Load Resistance (ohms)	200000
Calculated Inductance (H)	4.86840205854016
Calculated Intrinsic Capacitance (F)	1.23624054898093E-10
Calculated Intrinsic Capacitance (pF)	123.624054898093
Loaded Parallel Q Calculated from Rs, Rl	1.75349222989962
Loaded Parallel Q Calculated from Peak	1.16815372986132
Loaded Peak Loss (dB)	3.52807691539466
Series Q	27.184344568182
Calculated Loaded Resonant Frequency (Hz)	2960.54159609976

Device Circuit under Test	Example Test
Test Date	42622
Notes	V5.4 box
DC resistance (ohms)	7300
Self Resonant Frequency (Hz)	6240
Self Resonant Peak (dB)	3
Loaded Resonant Frequency (Hz)	2740
Loaded Peak (dB)	1.35
Inductance Test Resonant Frequency (Hz)	1100
Inductance Test Capacitance (F)	4.3E-09
Probe Capacitance (pF)	10
Test Load Resistance (ohms)	200000
Calculated Inductance (H)	4.86840205854016
Calculated Intrinsic Capacitance (F)	1.23624054898093E-10
Calculated Intrinsic Capacitance (pF)	123.624054898093
Loaded Parallel Q Calculated from Rs, Rl	1.75349222989962
Loaded Parallel Q Calculated from Peak	1.16815372986132
Loaded Peak Loss (dB)	3.52807691539466
Series Q	27.184344568182
Calculated Loaded Resonant Frequency (Hz)	2960.54159609976

Device Circuit under Test	Example Test
Test Date	42622
Notes	V5.4 box
DC resistance (ohms)	7300
Self Resonant Frequency (Hz)	6240
Self Resonant Peak (dB)	3
Loaded Resonant Frequency (Hz)	2740
Loaded Peak (dB)	1.35
Inductance Test Resonant Frequency (Hz)	1100
Inductance Test Capacitance (F)	4.3E-09
Probe Capacitance (pF)	10
Test Load Resistance (ohms)	200000
Calculated Inductance (H)	4.86840205854016
Calculated Intrinsic Capacitance (F)	1.23624054898093E-10
Calculated Intrinsic Capacitance (pF)	123.624054898093
Loaded Parallel Q Calculated from Rs, Rl	1.75349222989962
Loaded Parallel Q Calculated from Peak	1.16815372986132
Loaded Peak Loss (dB)	3.52807691539466
Series Q	27.184344568182
Calculated Loaded Resonant Frequency (Hz)	2960.54159609976

Device Circuit under Test	Example Test
Test Date	42622
Notes	V5.4 box
DC resistance (ohms)	7300
Self Resonant Frequency (Hz)	6240
Self Resonant Peak (dB)	3
Loaded Resonant Frequency (Hz)	2740
Loaded Peak (dB)	1.35
Inductance Test Resonant Frequency (Hz)	1100
Inductance Test Capacitance (F)	4.3E-09
Probe Capacitance (pF)	10
Test Load Resistance (ohms)	200000
Calculated Inductance (H)	4.86840205854016
Calculated Intrinsic Capacitance (F)	1.23624054898093E-10
Calculated Intrinsic Capacitance (pF)	123.624054898093
Loaded Parallel Q Calculated from Rs, Rl	1.75349222989962
Loaded Parallel Q Calculated from Peak	1.16815372986132
Loaded Peak Loss (dB)	3.52807691539466
Series Q	27.184344568182
Calculated Loaded Resonant Frequency (Hz)	2960.54159609976

Device Circuit under Test	Example Test
Test Date	42622
Notes	V5.4 box
DC resistance (ohms)	7300
Self Resonant Frequency (Hz)	6240
Self Resonant Peak (dB)	3
Loaded Resonant Frequency (Hz)	2740
Loaded Peak (dB)	1.35
Inductance Test Resonant Frequency (Hz)	1100
Inductance Test Capacitance (F)	4.3E-09
Probe Capacitance (pF)	10
Test Load Resistance (ohms)	200000
Calculated Inductance (H)	4.86840205854016
Calculated Intrinsic Capacitance (F)	1.23624054898093E-10
Calculated Intrinsic Capacitance (pF)	123.624054898093
Loaded Parallel Q Calculated from Rs, Rl	1.75349222989962
Loaded Parallel Q Calculated from Peak	1.16815372986132
Loaded Peak Loss (dB)	3.52807691539466
Series Q	27.184344568182
Calculated Loaded Resonant Frequency (Hz)	2960.54159609976

Device Circuit under Test	Example Test
Test Date	42622
Notes	V5.4 box
DC resistance (ohms)	7300
Self Resonant Frequency (Hz)	6240
Self Resonant Peak (dB)	3
Loaded Resonant Frequency (Hz)	2740
Loaded Peak (dB)	1.35
Inductance Test Resonant Frequency (Hz)	1100
Inductance Test Capacitance (F)	4.3E-09
Probe Capacitance (pF)	10
Test Load Resistance (ohms)	200000
Calculated Inductance (H)	4.86840205854016
Calculated Intrinsic Capacitance (F)	1.23624054898093E-10
Calculated Intrinsic Capacitance (pF)	123.624054898093
Loaded Parallel Q Calculated from Rs, Rl	1.75349222989962
Loaded Parallel Q Calculated from Peak	1.16815372986132
Loaded Peak Loss (dB)	3.52807691539466
Series Q	27.184344568182
Calculated Loaded Resonant Frequency (Hz)	2960.54159609976

Device Circuit under Test	Example Test
Test Date	42622
Notes	V5.4 box
DC resistance (ohms)	7300
Self Resonant Frequency (Hz)	6240
Self Resonant Peak (dB)	3
Loaded Resonant Frequency (Hz)	2740
Loaded Peak (dB)	1.35
Inductance Test Resonant Frequency (Hz)	1100
Inductance Test Capacitance (F)	4.3E-09
Probe Capacitance (pF)	10
Test Load Resistance (ohms)	200000
Calculated Inductance (H)	4.86840205854016
Calculated Intrinsic Capacitance (F)	1.23624054898093E-10
Calculated Intrinsic Capacitance (pF)	123.624054898093
Loaded Parallel Q Calculated from Rs, Rl	1.75349222989962
Loaded Parallel Q Calculated from Peak	1.16815372986132
Loaded Peak Loss (dB)	3.52807691539466
Series Q	27.184344568182
Calculated Loaded Resonant Frequency (Hz)	2960.54159609976

Device Circuit under Test	Example Test
Test Date	42622
Notes	V5.4 box
DC resistance (ohms)	7300
Self Resonant Frequency (Hz)	6240
Self Resonant Peak (dB)	3
Loaded Resonant Frequency (Hz)	2740
Loaded Peak (dB)	1.35
Inductance Test Resonant Frequency (Hz)	1100
Inductance Test Capacitance (F)	4.3E-09
Probe Capacitance (pF)	10
Test Load Resistance (ohms)	200000
Calculated Inductance (H)	4.86840205854016
Calculated Intrinsic Capacitance (F)	1.23624054898093E-10
Calculated Intrinsic Capacitance (pF)	123.624054898093
Loaded Parallel Q Calculated from Rs, Rl	1.75349222989962
Loaded Parallel Q Calculated from Peak	1.16815372986132
Loaded Peak Loss (dB)	3.52807691539466
Series Q	27.184344568182
Calculated Loaded Resonant Frequency (Hz)	2960.54159609976

Device Circuit under Test	Example Test
Test Date	42622
Notes	V5.4 box
DC resistance (ohms)	7300
Self Resonant Frequency (Hz)	6240
Self Resonant Peak (dB)	3
Loaded Resonant Frequency (Hz)	2740
Loaded Peak (dB)	1.35
Inductance Test Resonant Frequency (Hz)	1100
Inductance Test Capacitance (F)	4.3E-09
Probe Capacitance (pF)	10
Test Load Resistance (ohms)	200000
Calculated Inductance (H)	4.86840205854016
Calculated Intrinsic Capacitance (F)	1.23624054898093E-10
Calculated Intrinsic Capacitance (pF)	123.624054898093
Loaded Parallel Q Calculated from Rs, Rl	1.75349222989962
Loaded Parallel Q Calculated from Peak	1.16815372986132
Loaded Peak Loss (dB)	3.52807691539466
Series Q	27.184344568182
Calculated Loaded Resonant Frequency (Hz)	2960.54159609976

Device Circuit under Test	Example Test
Test Date	42622
Notes	V5.4 box
DC resistance (ohms)	7300
Self Resonant Frequency (Hz)	6240
Self Resonant Peak (dB)	3
Loaded Resonant Frequency (Hz)	2740
Loaded Peak (dB)	1.35
Inductance Test Resonant Frequency (Hz)	1100
Inductance Test Capacitance (F)	4.3E-09
Probe Capacitance (pF)	10
Test Load Resistance (ohms)	200000
Calculated Inductance (H)	4.86840205854016
Calculated Intrinsic Capacitance (F)	1.23624054898093E-10
Calculated Intrinsic Capacitance (pF)	123.624054898093
Loaded Parallel Q Calculated from Rs, Rl	1.75349222989962
Loaded Parallel Q Calculated from Peak	1.16815372986132
Loaded Peak Loss (dB)	3.52807691539466
Series Q	27.184344568182
Calculated Loaded Resonant Frequency (Hz)	2960.54159609976

Device Circuit under Test	Example Test
Test Date	42622
Notes	V5.4 box
DC resistance (ohms)	7300
Self Resonant Frequency (Hz)	6240
Self Resonant Peak (dB)	3
Loaded Resonant Frequency (Hz)	2740
Loaded Peak (dB)	1.35
Inductance Test Resonant Frequency (Hz)	1100
Inductance Test Capacitance (F)	4.3E-09
Probe Capacitance (pF)	10
Test Load Resistance (ohms)	200000
Calculated Inductance (H)	4.86840205854016
Calculated Intrinsic Capacitance (F)	1.23624054898093E-10
Calculated Intrinsic Capacitance (pF)	123.624054898093
Loaded Parallel Q Calculated from Rs, Rl	1.75349222989962
Loaded Parallel Q Calculated from Peak	1.16815372986132
Loaded Peak Loss (dB)	3.52807691539466
Series Q	27.184344568182
Calculated Loaded Resonant Frequency (Hz)	2960.54159609976

Device Circuit under Test	Example Test
Test Date	42622
Notes	V5.4 box
DC resistance (ohms)	7300
Self Resonant Frequency (Hz)	6240
Self Resonant Peak (dB)	3
Loaded Resonant Frequency (Hz)	2740
Loaded Peak (dB)	1.35
Inductance Test Resonant Frequency (Hz)	1100
Inductance Test Capacitance (F)	4.3E-09
Probe Capacitance (pF)	10
Test Load Resistance (ohms)	200000
Calculated Inductance (H)	4.86840205854016
Calculated Intrinsic Capacitance (F)	1.23624054898093E-10
Calculated Intrinsic Capacitance (pF)	123.624054898093
Loaded Parallel Q Calculated from Rs, Rl	1.75349222989962
Loaded Parallel Q Calculated from Peak	1.16815372986132
Loaded Peak Loss (dB)	3.52807691539466
Series Q	27.184344568182
Calculated Loaded Resonant Frequency (Hz)	2960.54159609976

Device Circuit under Test	Example Test
Test Date	42622
Notes	V5.4 box
DC resistance (ohms)	7300
Self Resonant Frequency (Hz)	6240
Self Resonant Peak (dB)	3
Loaded Resonant Frequency (Hz)	2740
Loaded Peak (dB)	1.35
Inductance Test Resonant Frequency (Hz)	1100
Inductance Test Capacitance (F)	4.3E-09
Probe Capacitance (pF)	10
Test Load Resistance (ohms)	200000
Calculated Inductance (H)	4.86840205854016
Calculated Intrinsic Capacitance (F)	1.23624054898093E-10
Calculated Intrinsic Capacitance (pF)	123.624054898093
Loaded Parallel Q Calculated from Rs, Rl	1.75349222989962
Loaded Parallel Q Calculated from Peak	1.16815372986132
Loaded Peak Loss (dB)	3.52807691539466
Series Q	27.184344568182
Calculated Loaded Resonant Frequency (Hz)	2960.54159609976

Device Circuit under Test	Example Test
Test Date	42622
Notes	V5.4 box
DC resistance (ohms)	7300
Self Resonant Frequency (Hz)	6240
Self Resonant Peak (dB)	3
Loaded Resonant Frequency (Hz)	2740
Loaded Peak (dB)	1.35
Inductance Test Resonant Frequency (Hz)	1100
Inductance Test Capacitance (F)	4.3E-09
Probe Capacitance (pF)	10
Test Load Resistance (ohms)	200000
Calculated Inductance (H)	4.86840205854016
Calculated Intrinsic Capacitance (F)	1.23624054898093E-10
Calculated Intrinsic Capacitance (pF)	123.624054898093
Loaded Parallel Q Calculated from Rs, Rl	1.75349222989962
Loaded Parallel Q Calculated from Peak	1.16815372986132
Loaded Peak Loss (dB)	3.52807691539466
Series Q	27.184344568182
Calculated Loaded Resonant Frequency (Hz)	2960.54159609976

Device Circuit under Test	Example Test
Test Date	42622
Notes	V5.4 box
DC resistance (ohms)	7300
Self Resonant Frequency (Hz)	6240
Self Resonant Peak (dB)	3
Loaded Resonant Frequency (Hz)	2740
Loaded Peak (dB)	1.35
Inductance Test Resonant Frequency (Hz)	1100
Inductance Test Capacitance (F)	4.3E-09
Probe Capacitance (pF)	10
Test Load Resistance (ohms)	200000
Calculated Inductance (H)	4.86840205854016
Calculated Intrinsic Capacitance (F)	1.23624054898093E-10
Calculated Intrinsic Capacitance (pF)	123.624054898093
Loaded Parallel Q Calculated from Rs, Rl	1.75349222989962
Loaded Parallel Q Calculated from Peak	1.16815372986132
Loaded Peak Loss (dB)	3.52807691539466
Series Q	27.184344568182
Calculated Loaded Resonant Frequency (Hz)	2960.54159609976

Device Circuit under Test	Example Test
Test Date	42622
Notes	V5.4 box
DC resistance (ohms)	7300
Self Resonant Frequency (Hz)	6240
Self Resonant Peak (dB)	3
Loaded Resonant Frequency (Hz)	2740
Loaded Peak (dB)	1.35
Inductance Test Resonant Frequency (Hz)	1100
Inductance Test Capacitance (F)	4.3E-09
Probe Capacitance (pF)	10
Test Load Resistance (ohms)	200000
Calculated Inductance (H)	4.86840205854016
Calculated Intrinsic Capacitance (F)	1.23624054898093E-10
Calculated Intrinsic Capacitance (pF)	123.624054898093
Loaded Parallel Q Calculated from Rs, Rl	1.75349222989962
Loaded Parallel Q Calculated from Peak	1.16815372986132
Loaded Peak Loss (dB)	3.52807691539466
Series Q	27.184344568182
Calculated Loaded Resonant Frequency (Hz)	2960.54159609976

Device Circuit under Test	Example Test
Test Date	42622
Notes	V5.4 box
DC resistance (ohms)	7300
Self Resonant Frequency (Hz)	6240
Self Resonant Peak (dB)	3
Loaded Resonant Frequency (Hz)	2740
Loaded Peak (dB)	1.35
Inductance Test Resonant Frequency (Hz)	1100
Inductance Test Capacitance (F)	4.3E-09
Probe Capacitance (pF)	10
Test Load Resistance (ohms)	200000
Calculated Inductance (H)	4.86840205854016
Calculated Intrinsic Capacitance (F)	1.23624054898093E-10
Calculated Intrinsic Capacitance (pF)	123.624054898093
Loaded Parallel Q Calculated from Rs, Rl	1.75349222989962
Loaded Parallel Q Calculated from Peak	1.16815372986132
Loaded Peak Loss (dB)	3.52807691539466
Series Q	27.184344568182
Calculated Loaded Resonant Frequency (Hz)	2960.54159609976

Device Circuit under Test	Example Test
Test Date	42622
Notes	V5.4 box
DC resistance (ohms)	7300
Self Resonant Frequency (Hz)	6240
Self Resonant Peak (dB)	3
Loaded Resonant Frequency (Hz)	2740
Loaded Peak (dB)	1.35
Inductance Test Resonant Frequency (Hz)	1100
Inductance Test Capacitance (F)	4.3E-09
Probe Capacitance (pF)	10
Test Load Resistance (ohms)	200000
Calculated Inductance (H)	4.86840205854016
Calculated Intrinsic Capacitance (F)	1.23624054898093E-10
Calculated Intrinsic Capacitance (pF)	123.624054898093
Loaded Parallel Q Calculated from Rs, Rl	1.75349222989962
Loaded Parallel Q Calculated from Peak	1.16815372986132
Loaded Peak Loss (dB)	3.52807691539466
Series Q	27.184344568182
Calculated Loaded Resonant Frequency (Hz)	2960.54159609976

Device Circuit under Test	Example Test
Test Date	42622
Notes	V5.4 box
DC resistance (ohms)	7300
Self Resonant Frequency (Hz)	6240
Self Resonant Peak (dB)	3
Loaded Resonant Frequency (Hz)	2740
Loaded Peak (dB)	1.35
Inductance Test Resonant Frequency (Hz)	1100
Inductance Test Capacitance (F)	4.3E-09
Probe Capacitance (pF)	10
Test Load Resistance (ohms)	200000
Calculated Inductance (H)	4.86840205854016
Calculated Intrinsic Capacitance (F)	1.23624054898093E-10
Calculated Intrinsic Capacitance (pF)	123.624054898093
Loaded Parallel Q Calculated from Rs, Rl	1.75349222989962
Loaded Parallel Q Calculated from Peak	1.16815372986132
Loaded Peak Loss (dB)	3.52807691539466
Series Q	27.184344568182
Calculated Loaded Resonant Frequency (Hz)	2960.54159609976

Device Circuit under Test	Example Test
Test Date	42622
Notes	V5.4 box
DC resistance (ohms)	7300
Self Resonant Frequency (Hz)	6240
Self Resonant Peak (dB)	3
Loaded Resonant Frequency (Hz)	2740
Loaded Peak (dB)	1.35
Inductance Test Resonant Frequency (Hz)	1100
Inductance Test Capacitance (F)	4.3E-09
Probe Capacitance (pF)	10
Test Load Resistance (ohms)	200000
Calculated Inductance (H)	4.86840205854016
Calculated Intrinsic Capacitance (F)	1.23624054898093E-10
Calculated Intrinsic Capacitance (pF)	123.624054898093
Loaded Parallel Q Calculated from Rs, Rl	1.75349222989962
Loaded Parallel Q Calculated from Peak	1.16815372986132
Loaded Peak Loss (dB)	3.52807691539466
Series Q	27.184344568182
Calculated Loaded Resonant Frequency (Hz)	2960.54159609976

Device Circuit under Test	Example Test
Test Date	42622
Notes	V5.4 box
DC resistance (ohms)	7300
Self Resonant Frequency (Hz)	6240
Self Resonant Peak (dB)	3
Loaded Resonant Frequency (Hz)	2740
Loaded Peak (dB)	1.35
Inductance Test Resonant Frequency (Hz)	1100
Inductance Test Capacitance (F)	4.3E-09
Probe Capacitance (pF)	10
Test Load Resistance (ohms)	200000
Calculated Inductance (H)	4.86840205854016
Calculated Intrinsic Capacitance (F)	1.23624054898093E-10
Calculated Intrinsic Capacitance (pF)	123.624054898093
Loaded Parallel Q Calculated from Rs, Rl	1.75349222989962
Loaded Parallel Q Calculated from Peak	1.16815372986132
Loaded Peak Loss (dB)	3.52807691539466
Series Q	27.184344568182
Calculated Loaded Resonant Frequency (Hz)	2960.54159609976

Device Circuit under Test	Example Test
Test Date	42622
Notes	V5.4 box
DC resistance (ohms)	7300
Self Resonant Frequency (Hz)	6240
Self Resonant Peak (dB)	3
Loaded Resonant Frequency (Hz)	2740
Loaded Peak (dB)	1.35
Inductance Test Resonant Frequency (Hz)	1100
Inductance Test Capacitance (F)	4.3E-09
Probe Capacitance (pF)	10
Test Load Resistance (ohms)	200000
Calculated Inductance (H)	4.86840205854016
Calculated Intrinsic Capacitance (F)	1.23624054898093E-10
Calculated Intrinsic Capacitance (pF)	123.624054898093
Loaded Parallel Q Calculated from Rs, Rl	1.75349222989962
Loaded Parallel Q Calculated from Peak	1.16815372986132
Loaded Peak Loss (dB)	3.52807691539466
Series Q	27.184344568182
Calculated Loaded Resonant Frequency (Hz)	2960.54159609976

Device Circuit under Test	Example Test
Test Date	42622
Notes	V5.4 box
DC resistance (ohms)	7300
Self Resonant Frequency (Hz)	6240
Self Resonant Peak (dB)	3
Loaded Resonant Frequency (Hz)	2740
Loaded Peak (dB)	1.35
Inductance Test Resonant Frequency (Hz)	1100
Inductance Test Capacitance (F)	4.3E-09
Probe Capacitance (pF)	10
Test Load Resistance (ohms)	200000
Calculated Inductance (H)	4.86840205854016
Calculated Intrinsic Capacitance (F)	1.23624054898093E-10
Calculated Intrinsic Capacitance (pF)	123.624054898093
Loaded Parallel Q Calculated from Rs, Rl	1.75349222989962
Loaded Parallel Q Calculated from Peak	1.16815372986132
Loaded Peak Loss (dB)	3.52807691539466
Series Q	27.184344568182
Calculated Loaded Resonant Frequency (Hz)	2960.54159609976

Device Circuit under Test	Example Test
Test Date	42622
Notes	V5.4 box
DC resistance (ohms)	7300
Self Resonant Frequency (Hz)	6240
Self Resonant Peak (dB)	3
Loaded Resonant Frequency (Hz)	2740
Loaded Peak (dB)	1.35
Inductance Test Resonant Frequency (Hz)	1100
Inductance Test Capacitance (F)	4.3E-09
Probe Capacitance (pF)	10
Test Load Resistance (ohms)	200000
Calculated Inductance (H)	4.86840205854016
Calculated Intrinsic Capacitance (F)	1.23624054898093E-10
Calculated Intrinsic Capacitance (pF)	123.624054898093
Loaded Parallel Q Calculated from Rs, Rl	1.75349222989962
Loaded Parallel Q Calculated from Peak	1.16815372986132
Loaded Peak Loss (dB)	3.52807691539466
Series Q	27.184344568182
Calculated Loaded Resonant Frequency (Hz)	2960.54159609976

Device Circuit under Test	Example Test
Test Date	42622
Notes	V5.4 box
DC resistance (ohms)	7300
Self Resonant Frequency (Hz)	6240
Self Resonant Peak (dB)	3
Loaded Resonant Frequency (Hz)	2740
Loaded Peak (dB)	1.35
Inductance Test Resonant Frequency (Hz)	1100
Inductance Test Capacitance (F)	4.3E-09
Probe Capacitance (pF)	10
Test Load Resistance (ohms)	200000
Calculated Inductance (H)	4.86840205854016
Calculated Intrinsic Capacitance (F)	1.23624054898093E-10
Calculated Intrinsic Capacitance (pF)	123.624054898093
Loaded Parallel Q Calculated from Rs, Rl	1.75349222989962
Loaded Parallel Q Calculated from Peak	1.16815372986132
Loaded Peak Loss (dB)	3.52807691539466
Series Q	27.184344568182
Calculated Loaded Resonant Frequency (Hz)	2960.54159609976

Device Circuit under Test	Example Test
Test Date	42622
Notes	V5.4 box
DC resistance (ohms)	7300
Self Resonant Frequency (Hz)	6240
Self Resonant Peak (dB)	3
Loaded Resonant Frequency (Hz)	2740
Loaded Peak (dB)	1.35
Inductance Test Resonant Frequency (Hz)	1100
Inductance Test Capacitance (F)	4.3E-09
Probe Capacitance (pF)	10
Test Load Resistance (ohms)	200000
Calculated Inductance (H)	4.86840205854016
Calculated Intrinsic Capacitance (F)	1.23624054898093E-10
Calculated Intrinsic Capacitance (pF)	123.624054898093
Loaded Parallel Q Calculated from Rs, Rl	1.75349222989962
Loaded Parallel Q Calculated from Peak	1.16815372986132
Loaded Peak Loss (dB)	3.52807691539466
Series Q	27.184344568182
Calculated Loaded Resonant Frequency (Hz)	2960.54159609976

Device Circuit under Test	Example Test
Test Date	42622
Notes	V5.4 box
DC resistance (ohms)	7300
Self Resonant Frequency (Hz)	6240
Self Resonant Peak (dB)	3
Loaded Resonant Frequency (Hz)	2740
Loaded Peak (dB)	1.35
Inductance Test Resonant Frequency (Hz)	1100
Inductance Test Capacitance (F)	4.3E-09
Probe Capacitance (pF)	10
Test Load Resistance (ohms)	200000
Calculated Inductance (H)	4.86840205854016
Calculated Intrinsic Capacitance (F)	1.23624054898093E-10
Calculated Intrinsic Capacitance (pF)	123.624054898093
Loaded Parallel Q Calculated from Rs, Rl	1.75349222989962
Loaded Parallel Q Calculated from Peak	1.16815372986132
Loaded Peak Loss (dB)	3.52807691539466
Series Q	27.184344568182
Calculated Loaded Resonant Frequency (Hz)	2960.54159609976

Device Circuit under Test	Example Test
Test Date	42622
Notes	V5.4 box
DC resistance (ohms)	7300
Self Resonant Frequency (Hz)	6240
Self Resonant Peak (dB)	3
Loaded Resonant Frequency (Hz)	2740
Loaded Peak (dB)	1.35
Inductance Test Resonant Frequency (Hz)	1100
Inductance Test Capacitance (F)	4.3E-09
Probe Capacitance (pF)	10
Test Load Resistance (ohms)	200000
Calculated Inductance (H)	4.86840205854016
Calculated Intrinsic Capacitance (F)	1.23624054898093E-10
Calculated Intrinsic Capacitance (pF)	123.624054898093
Loaded Parallel Q Calculated from Rs, Rl	1.75349222989962
Loaded Parallel Q Calculated from Peak	1.16815372986132
Loaded Peak Loss (dB)	3.52807691539466
Series Q	27.184344568182
Calculated Loaded Resonant Frequency (Hz)	2960.54159609976

Device Circuit under Test	Example Test
Test Date	42622
Notes	V5.4 box
DC resistance (ohms)	7300
Self Resonant Frequency (Hz)	6240
Self Resonant Peak (dB)	3
Loaded Resonant Frequency (Hz)	2740
Loaded Peak (dB)	1.35
Inductance Test Resonant Frequency (Hz)	1100
Inductance Test Capacitance (F)	4.3E-09
Probe Capacitance (pF)	10
Test Load Resistance (ohms)	200000
Calculated Inductance (H)	4.86840205854016
Calculated Intrinsic Capacitance (F)	1.23624054898093E-10
Calculated Intrinsic Capacitance (pF)	123.624054898093
Loaded Parallel Q Calculated from Rs, Rl	1.75349222989962
Loaded Parallel Q Calculated from Peak	1.16815372986132
Loaded Peak Loss (dB)	3.52807691539466
Series Q	27.184344568182
Calculated Loaded Resonant Frequency (Hz)	2960.54159609976

Device Circuit under Test	Example Test
Test Date	42622
Notes	V5.4 box
DC resistance (ohms)	7300
Self Resonant Frequency (Hz)	6240
Self Resonant Peak (dB)	3
Loaded Resonant Frequency (Hz)	2740
Loaded Peak (dB)	1.35
Inductance Test Resonant Frequency (Hz)	1100
Inductance Test Capacitance (F)	4.3E-09
Probe Capacitance (pF)	10
Test Load Resistance (ohms)	200000
Calculated Inductance (H)	4.86840205854016
Calculated Intrinsic Capacitance (F)	1.23624054898093E-10
Calculated Intrinsic Capacitance (pF)	123.624054898093
Loaded Parallel Q Calculated from Rs, Rl	1.75349222989962
Loaded Parallel Q Calculated from Peak	1.16815372986132
Loaded Peak Loss (dB)	3.52807691539466
Series Q	27.184344568182
Calculated Loaded Resonant Frequency (Hz)	2960.54159609976

Device Circuit under Test	Example Test
Test Date	42622
Notes	V5.4 box
DC resistance (ohms)	7300
Self Resonant Frequency (Hz)	6240
Self Resonant Peak (dB)	3
Loaded Resonant Frequency (Hz)	2740
Loaded Peak (dB)	1.35
Inductance Test Resonant Frequency (Hz)	1100
Inductance Test Capacitance (F)	4.3E-09
Probe Capacitance (pF)	10
Test Load Resistance (ohms)	200000
Calculated Inductance (H)	4.86840205854016
Calculated Intrinsic Capacitance (F)	1.23624054898093E-10
Calculated Intrinsic Capacitance (pF)	123.624054898093
Loaded Parallel Q Calculated from Rs, Rl	1.75349222989962
Loaded Parallel Q Calculated from Peak	1.16815372986132
Loaded Peak Loss (dB)	3.52807691539466
Series Q	27.184344568182
Calculated Loaded Resonant Frequency (Hz)	2960.54159609976

Device Circuit under Test	Example Test
Test Date	42622
Notes	V5.4 box
DC resistance (ohms)	7300
Self Resonant Frequency (Hz)	6240
Self Resonant Peak (dB)	3
Loaded Resonant Frequency (Hz)	2740
Loaded Peak (dB)	1.35
Inductance Test Resonant Frequency (Hz)	1100
Inductance Test Capacitance (F)	4.3E-09
Probe Capacitance (pF)	10
Test Load Resistance (ohms)	200000
Calculated Inductance (H)	4.86840205854016
Calculated Intrinsic Capacitance (F)	1.23624054898093E-10
Calculated Intrinsic Capacitance (pF)	123.624054898093
Loaded Parallel Q Calculated from Rs, Rl	1.75349222989962
Loaded Parallel Q Calculated from Peak	1.16815372986132
Loaded Peak Loss (dB)	3.52807691539466
Series Q	27.184344568182
Calculated Loaded Resonant Frequency (Hz)	2960.54159609976

Device Circuit under Test	Example Test
Test Date	42622
Notes	V5.4 box
DC resistance (ohms)	7300
Self Resonant Frequency (Hz)	6240
Self Resonant Peak (dB)	3
Loaded Resonant Frequency (Hz)	2740
Loaded Peak (dB)	1.35
Inductance Test Resonant Frequency (Hz)	1100
Inductance Test Capacitance (F)	4.3E-09
Probe Capacitance (pF)	10
Test Load Resistance (ohms)	200000
Calculated Inductance (H)	4.86840205854016
Calculated Intrinsic Capacitance (F)	1.23624054898093E-10
Calculated Intrinsic Capacitance (pF)	123.624054898093
Loaded Parallel Q Calculated from Rs, Rl	1.75349222989962
Loaded Parallel Q Calculated from Peak	1.16815372986132
Loaded Peak Loss (dB)	3.52807691539466
Series Q	27.184344568182
Calculated Loaded Resonant Frequency (Hz)	2960.54159609976

Device Circuit under Test	Example Test
Test Date	42622
Notes	V5.4 box
DC resistance (ohms)	7300
Self Resonant Frequency (Hz)	6240
Self Resonant Peak (dB)	3
Loaded Resonant Frequency (Hz)	2740
Loaded Peak (dB)	1.35
Inductance Test Resonant Frequency (Hz)	1100
Inductance Test Capacitance (F)	4.3E-09
Probe Capacitance (pF)	10
Test Load Resistance (ohms)	200000
Calculated Inductance (H)	4.86840205854016
Calculated Intrinsic Capacitance (F)	1.23624054898093E-10
Calculated Intrinsic Capacitance (pF)	123.624054898093
Loaded Parallel Q Calculated from Rs, Rl	1.75349222989962
Loaded Parallel Q Calculated from Peak	1.16815372986132
Loaded Peak Loss (dB)	3.52807691539466
Series Q	27.184344568182
Calculated Loaded Resonant Frequency (Hz)	2960.54159609976

Device Circuit under Test	Example Test
Test Date	42622
Notes	V5.4 box
DC resistance (ohms)	7300
Self Resonant Frequency (Hz)	6240
Self Resonant Peak (dB)	3
Loaded Resonant Frequency (Hz)	2740
Loaded Peak (dB)	1.35
Inductance Test Resonant Frequency (Hz)	1100
Inductance Test Capacitance (F)	4.3E-09
Probe Capacitance (pF)	10
Test Load Resistance (ohms)	200000
Calculated Inductance (H)	4.86840205854016
Calculated Intrinsic Capacitance (F)	1.23624054898093E-10
Calculated Intrinsic Capacitance (pF)	123.624054898093
Loaded Parallel Q Calculated from Rs, Rl	1.75349222989962
Loaded Parallel Q Calculated from Peak	1.16815372986132
Loaded Peak Loss (dB)	3.52807691539466
Series Q	27.184344568182
Calculated Loaded Resonant Frequency (Hz)	2960.54159609976

Device Circuit under Test	Example Test
Test Date	42622
Notes	V5.4 box
DC resistance (ohms)	7300
Self Resonant Frequency (Hz)	6240
Self Resonant Peak (dB)	3
Loaded Resonant Frequency (Hz)	2740
Loaded Peak (dB)	1.35
Inductance Test Resonant Frequency (Hz)	1100
Inductance Test Capacitance (F)	4.3E-09
Probe Capacitance (pF)	10
Test Load Resistance (ohms)	200000
Calculated Inductance (H)	4.86840205854016
Calculated Intrinsic Capacitance (F)	1.23624054898093E-10
Calculated Intrinsic Capacitance (pF)	123.624054898093
Loaded Parallel Q Calculated from Rs, Rl	1.75349222989962
Loaded Parallel Q Calculated from Peak	1.16815372986132
Loaded Peak Loss (dB)	3.52807691539466
Series Q	27.184344568182
Calculated Loaded Resonant Frequency (Hz)	2960.54159609976

Device Circuit under Test	Example Test
Test Date	42622
Notes	V5.4 box
DC resistance (ohms)	7300
Self Resonant Frequency (Hz)	6240
Self Resonant Peak (dB)	3
Loaded Resonant Frequency (Hz)	2740
Loaded Peak (dB)	1.35
Inductance Test Resonant Frequency (Hz)	1100
Inductance Test Capacitance (F)	4.3E-09
Probe Capacitance (pF)	10
Test Load Resistance (ohms)	200000
Calculated Inductance (H)	4.86840205854016
Calculated Intrinsic Capacitance (F)	1.23624054898093E-10
Calculated Intrinsic Capacitance (pF)	123.624054898093
Loaded Parallel Q Calculated from Rs, Rl	1.75349222989962
Loaded Parallel Q Calculated from Peak	1.16815372986132
Loaded Peak Loss (dB)	3.52807691539466
Series Q	27.184344568182
Calculated Loaded Resonant Frequency (Hz)	2960.54159609976

Device Circuit under Test	Example Test
Test Date	42622
Notes	V5.4 box
DC resistance (ohms)	7300
Self Resonant Frequency (Hz)	6240
Self Resonant Peak (dB)	3
Loaded Resonant Frequency (Hz)	2740
Loaded Peak (dB)	1.35
Inductance Test Resonant Frequency (Hz)	1100
Inductance Test Capacitance (F)	4.3E-09
Probe Capacitance (pF)	10
Test Load Resistance (ohms)	200000
Calculated Inductance (H)	4.86840205854016
Calculated Intrinsic Capacitance (F)	1.23624054898093E-10
Calculated Intrinsic Capacitance (pF)	123.624054898093
Loaded Parallel Q Calculated from Rs, Rl	1.75349222989962
Loaded Parallel Q Calculated from Peak	1.16815372986132
Loaded Peak Loss (dB)	3.52807691539466
Series Q	27.184344568182
Calculated Loaded Resonant Frequency (Hz)	2960.54159609976

Device Circuit under Test	Example Test
Test Date	42622
Notes	V5.4 box
DC resistance (ohms)	7300
Self Resonant Frequency (Hz)	6240
Self Resonant Peak (dB)	3
Loaded Resonant Frequency (Hz)	2740
Loaded Peak (dB)	1.35
Inductance Test Resonant Frequency (Hz)	1100
Inductance Test Capacitance (F)	4.3E-09
Probe Capacitance (pF)	10
Test Load Resistance (ohms)	200000
Calculated Inductance (H)	4.86840205854016
Calculated Intrinsic Capacitance (F)	1.23624054898093E-10
Calculated Intrinsic Capacitance (pF)	123.624054898093
Loaded Parallel Q Calculated from Rs, Rl	1.75349222989962
Loaded Parallel Q Calculated from Peak	1.16815372986132
Loaded Peak Loss (dB)	3.52807691539466
Series Q	27.184344568182
Calculated Loaded Resonant Frequency (Hz)	2960.54159609976

Device Circuit under Test	Example Test
Test Date	42622
Notes	V5.4 box
DC resistance (ohms)	7300
Self Resonant Frequency (Hz)	6240
Self Resonant Peak (dB)	3
Loaded Resonant Frequency (Hz)	2740
Loaded Peak (dB)	1.35
Inductance Test Resonant Frequency (Hz)	1100
Inductance Test Capacitance (F)	4.3E-09
Probe Capacitance (pF)	10
Test Load Resistance (ohms)	200000
Calculated Inductance (H)	4.86840205854016
Calculated Intrinsic Capacitance (F)	1.23624054898093E-10
Calculated Intrinsic Capacitance (pF)	123.624054898093
Loaded Parallel Q Calculated from Rs, Rl	1.75349222989962
Loaded Parallel Q Calculated from Peak	1.16815372986132
Loaded Peak Loss (dB)	3.52807691539466
Series Q	27.184344568182
Calculated Loaded Resonant Frequency (Hz)	2960.54159609976

Device Circuit under Test	Example Test
Test Date	42622
Notes	V5.4 box
DC resistance (ohms)	7300
Self Resonant Frequency (Hz)	6240
Self Resonant Peak (dB)	3
Loaded Resonant Frequency (Hz)	2740
Loaded Peak (dB)	1.35
Inductance Test Resonant Frequency (Hz)	1100
Inductance Test Capacitance (F)	4.3E-09
Probe Capacitance (pF)	10
Test Load Resistance (ohms)	200000
Calculated Inductance (H)	4.86840205854016
Calculated Intrinsic Capacitance (F)	1.23624054898093E-10
Calculated Intrinsic Capacitance (pF)	123.624054898093
Loaded Parallel Q Calculated from Rs, Rl	1.75349222989962
Loaded Parallel Q Calculated from Peak	1.16815372986132
Loaded Peak Loss (dB)	3.52807691539466
Series Q	27.184344568182
Calculated Loaded Resonant Frequency (Hz)	2960.54159609976

Device Circuit under Test	Example Test
Test Date	42622
Notes	V5.4 box
DC resistance (ohms)	7300
Self Resonant Frequency (Hz)	6240
Self Resonant Peak (dB)	3
Loaded Resonant Frequency (Hz)	2740
Loaded Peak (dB)	1.35
Inductance Test Resonant Frequency (Hz)	1100
Inductance Test Capacitance (F)	4.3E-09
Probe Capacitance (pF)	10
Test Load Resistance (ohms)	200000
Calculated Inductance (H)	4.86840205854016
Calculated Intrinsic Capacitance (F)	1.23624054898093E-10
Calculated Intrinsic Capacitance (pF)	123.624054898093
Loaded Parallel Q Calculated from Rs, Rl	1.75349222989962
Loaded Parallel Q Calculated from Peak	1.16815372986132
Loaded Peak Loss (dB)	3.52807691539466
Series Q	27.184344568182
Calculated Loaded Resonant Frequency (Hz)	2960.54159609976

Device Circuit under Test	Example Test
Test Date	42622
Notes	V5.4 box
DC resistance (ohms)	7300
Self Resonant Frequency (Hz)	6240
Self Resonant Peak (dB)	3
Loaded Resonant Frequency (Hz)	2740
Loaded Peak (dB)	1.35
Inductance Test Resonant Frequency (Hz)	1100
Inductance Test Capacitance (F)	4.3E-09
Probe Capacitance (pF)	10
Test Load Resistance (ohms)	200000
Calculated Inductance (H)	4.86840205854016
Calculated Intrinsic Capacitance (F)	1.23624054898093E-10
Calculated Intrinsic Capacitance (pF)	123.624054898093
Loaded Parallel Q Calculated from Rs, Rl	1.75349222989962
Loaded Parallel Q Calculated from Peak	1.16815372986132
Loaded Peak Loss (dB)	3.52807691539466
Series Q	27.184344568182
Calculated Loaded Resonant Frequency (Hz)	2960.54159609976

Device Circuit under Test	Example Test
Test Date	42622
Notes	V5.4 box
DC resistance (ohms)	7300
Self Resonant Frequency (Hz)	6240
Self Resonant Peak (dB)	3
Loaded Resonant Frequency (Hz)	2740
Loaded Peak (dB)	1.35
Inductance Test Resonant Frequency (Hz)	1100
Inductance Test Capacitance (F)	4.3E-09
Probe Capacitance (pF)	10
Test Load Resistance (ohms)	200000
Calculated Inductance (H)	4.86840205854016
Calculated Intrinsic Capacitance (F)	1.23624054898093E-10
Calculated Intrinsic Capacitance (pF)	123.624054898093
Loaded Parallel Q Calculated from Rs, Rl	1.75349222989962
Loaded Parallel Q Calculated from Peak	1.16815372986132
Loaded Peak Loss (dB)	3.52807691539466
Series Q	27.184344568182
Calculated Loaded Resonant Frequency (Hz)	2960.54159609976

Device Circuit under Test	Example Test
Test Date	42622
Notes	V5.4 box
DC resistance (ohms)	7300
Self Resonant Frequency (Hz)	6240
Self Resonant Peak (dB)	3
Loaded Resonant Frequency (Hz)	2740
Loaded Peak (dB)	1.35
Inductance Test Resonant Frequency (Hz)	1100
Inductance Test Capacitance (F)	4.3E-09
Probe Capacitance (pF)	10
Test Load Resistance (ohms)	200000
Calculated Inductance (H)	4.86840205854016
Calculated Intrinsic Capacitance (F)	1.23624054898093E-10
Calculated Intrinsic Capacitance (pF)	123.624054898093
Loaded Parallel Q Calculated from Rs, Rl	1.75349222989962
Loaded Parallel Q Calculated from Peak	1.16815372986132
Loaded Peak Loss (dB)	3.52807691539466
Series Q	27.184344568182
Calculated Loaded Resonant Frequency (Hz)	2960.54159609976

Device Circuit under Test	Example Test
Test Date	42622
Notes	V5.4 box
DC resistance (ohms)	7300
Self Resonant Frequency (Hz)	6240
Self Resonant Peak (dB)	3
Loaded Resonant Frequency (Hz)	2740
Loaded Peak (dB)	1.35
Inductance Test Resonant Frequency (Hz)	1100
Inductance Test Capacitance (F)	4.3E-09
Probe Capacitance (pF)	10
Test Load Resistance (ohms)	200000
Calculated Inductance (H)	4.86840205854016
Calculated Intrinsic Capacitance (F)	1.23624054898093E-10
Calculated Intrinsic Capacitance (pF)	123.624054898093
Loaded Parallel Q Calculated from Rs, Rl	1.75349222989962
Loaded Parallel Q Calculated from Peak	1.16815372986132
Loaded Peak Loss (dB)	3.52807691539466
Series Q	27.184344568182
Calculated Loaded Resonant Frequency (Hz)	2960.54159609976

Device Circuit under Test	Example Test
Test Date	42622
Notes	V5.4 box
DC resistance (ohms)	7300
Self Resonant Frequency (Hz)	6240
Self Resonant Peak (dB)	3
Loaded Resonant Frequency (Hz)	2740
Loaded Peak (dB)	1.35
Inductance Test Resonant Frequency (Hz)	1100
Inductance Test Capacitance (F)	4.3E-09
Probe Capacitance (pF)	10
Test Load Resistance (ohms)	200000
Calculated Inductance (H)	4.86840205854016
Calculated Intrinsic Capacitance (F)	1.23624054898093E-10
Calculated Intrinsic Capacitance (pF)	123.624054898093
Loaded Parallel Q Calculated from Rs, Rl	1.75349222989962
Loaded Parallel Q Calculated from Peak	1.16815372986132
Loaded Peak Loss (dB)	3.52807691539466
Series Q	27.184344568182
Calculated Loaded Resonant Frequency (Hz)	2960.54159609976

Device Circuit under Test	Example Test
Test Date	42622
Notes	V5.4 box
DC resistance (ohms)	7300
Self Resonant Frequency (Hz)	6240
Self Resonant Peak (dB)	3
Loaded Resonant Frequency (Hz)	2740
Loaded Peak (dB)	1.35
Inductance Test Resonant Frequency (Hz)	1100
Inductance Test Capacitance (F)	4.3E-09
Probe Capacitance (pF)	10
Test Load Resistance (ohms)	200000
Calculated Inductance (H)	4.86840205854016
Calculated Intrinsic Capacitance (F)	1.23624054898093E-10
Calculated Intrinsic Capacitance (pF)	123.624054898093
Loaded Parallel Q Calculated from Rs, Rl	1.75349222989962
Loaded Parallel Q Calculated from Peak	1.16815372986132
Loaded Peak Loss (dB)	3.52807691539466
Series Q	27.184344568182
Calculated Loaded Resonant Frequency (Hz)	2960.54159609976

Device Circuit under Test	Example Test
Test Date	42622
Notes	V5.4 box
DC resistance (ohms)	7300
Self Resonant Frequency (Hz)	6240
Self Resonant Peak (dB)	3
Loaded Resonant Frequency (Hz)	2740
Loaded Peak (dB)	1.35
Inductance Test Resonant Frequency (Hz)	1100
Inductance Test Capacitance (F)	4.3E-09
Probe Capacitance (pF)	10
Test Load Resistance (ohms)	200000
Calculated Inductance (H)	4.86840205854016
Calculated Intrinsic Capacitance (F)	1.23624054898093E-10
Calculated Intrinsic Capacitance (pF)	123.624054898093
Loaded Parallel Q Calculated from Rs, Rl	1.75349222989962
Loaded Parallel Q Calculated from Peak	1.16815372986132
Loaded Peak Loss (dB)	3.52807691539466
Series Q	27.184344568182
Calculated Loaded Resonant Frequency (Hz)	2960.54159609976

Device Circuit under Test	Example Test
Test Date	42622
Notes	V5.4 box
DC resistance (ohms)	7300
Self Resonant Frequency (Hz)	6240
Self Resonant Peak (dB)	3
Loaded Resonant Frequency (Hz)	2740
Loaded Peak (dB)	1.35
Inductance Test Resonant Frequency (Hz)	1100
Inductance Test Capacitance (F)	4.3E-09
Probe Capacitance (pF)	10
Test Load Resistance (ohms)	200000
Calculated Inductance (H)	4.86840205854016
Calculated Intrinsic Capacitance (F)	1.23624054898093E-10
Calculated Intrinsic Capacitance (pF)	123.624054898093
Loaded Parallel Q Calculated from Rs, Rl	1.75349222989962
Loaded Parallel Q Calculated from Peak	1.16815372986132
Loaded Peak Loss (dB)	3.52807691539466
Series Q	27.184344568182
Calculated Loaded Resonant Frequency (Hz)	2960.54159609976

Device Circuit under Test	Example Test
Test Date	42622
Notes	V5.4 box
DC resistance (ohms)	7300
Self Resonant Frequency (Hz)	6240
Self Resonant Peak (dB)	3
Loaded Resonant Frequency (Hz)	2740
Loaded Peak (dB)	1.35
Inductance Test Resonant Frequency (Hz)	1100
Inductance Test Capacitance (F)	4.3E-09
Probe Capacitance (pF)	10
Test Load Resistance (ohms)	200000
Calculated Inductance (H)	4.86840205854016
Calculated Intrinsic Capacitance (F)	1.23624054898093E-10
Calculated Intrinsic Capacitance (pF)	123.624054898093
Loaded Parallel Q Calculated from Rs, Rl	1.75349222989962
Loaded Parallel Q Calculated from Peak	1.16815372986132
Loaded Peak Loss (dB)	3.52807691539466
Series Q	27.184344568182
Calculated Loaded Resonant Frequency (Hz)	2960.54159609976

Device Circuit under Test	Example Test
Test Date	42622
Notes	V5.4 box
DC resistance (ohms)	7300
Self Resonant Frequency (Hz)	6240
Self Resonant Peak (dB)	3
Loaded Resonant Frequency (Hz)	2740
Loaded Peak (dB)	1.35
Inductance Test Resonant Frequency (Hz)	1100
Inductance Test Capacitance (F)	4.3E-09
Probe Capacitance (pF)	10
Test Load Resistance (ohms)	200000
Calculated Inductance (H)	4.86840205854016
Calculated Intrinsic Capacitance (F)	1.23624054898093E-10
Calculated Intrinsic Capacitance (pF)	123.624054898093
Loaded Parallel Q Calculated from Rs, Rl	1.75349222989962
Loaded Parallel Q Calculated from Peak	1.16815372986132
Loaded Peak Loss (dB)	3.52807691539466
Series Q	27.184344568182
Calculated Loaded Resonant Frequency (Hz)	2960.54159609976

Device Circuit under Test	Example Test
Test Date	42622
Notes	V5.4 box
DC resistance (ohms)	7300
Self Resonant Frequency (Hz)	6240
Self Resonant Peak (dB)	3
Loaded Resonant Frequency (Hz)	2740
Loaded Peak (dB)	1.35
Inductance Test Resonant Frequency (Hz)	1100
Inductance Test Capacitance (F)	4.3E-09
Probe Capacitance (pF)	10
Test Load Resistance (ohms)	200000
Calculated Inductance (H)	4.86840205854016
Calculated Intrinsic Capacitance (F)	1.23624054898093E-10
Calculated Intrinsic Capacitance (pF)	123.624054898093
Loaded Parallel Q Calculated from Rs, Rl	1.75349222989962
Loaded Parallel Q Calculated from Peak	1.16815372986132
Loaded Peak Loss (dB)	3.52807691539466
Series Q	27.184344568182
Calculated Loaded Resonant Frequency (Hz)	2960.54159609976

Device Circuit under Test	Example Test
Test Date	42622
Notes	V5.4 box
DC resistance (ohms)	7300
Self Resonant Frequency (Hz)	6240
Self Resonant Peak (dB)	3
Loaded Resonant Frequency (Hz)	2740
Loaded Peak (dB)	1.35
Inductance Test Resonant Frequency (Hz)	1100
Inductance Test Capacitance (F)	4.3E-09
Probe Capacitance (pF)	10
Test Load Resistance (ohms)	200000
Calculated Inductance (H)	4.86840205854016
Calculated Intrinsic Capacitance (F)	1.23624054898093E-10
Calculated Intrinsic Capacitance (pF)	123.624054898093
Loaded Parallel Q Calculated from Rs, Rl	1.75349222989962
Loaded Parallel Q Calculated from Peak	1.16815372986132
Loaded Peak Loss (dB)	3.52807691539466
Series Q	27.184344568182
Calculated Loaded Resonant Frequency (Hz)	2960.54159609976

Device Circuit under Test	Example Test
Test Date	42622
Notes	V5.4 box
DC resistance (ohms)	7300
Self Resonant Frequency (Hz)	6240
Self Resonant Peak (dB)	3
Loaded Resonant Frequency (Hz)	2740
Loaded Peak (dB)	1.35
Inductance Test Resonant Frequency (Hz)	1100
Inductance Test Capacitance (F)	4.3E-09
Probe Capacitance (pF)	10
Test Load Resistance (ohms)	200000
Calculated Inductance (H)	4.86840205854016
Calculated Intrinsic Capacitance (F)	1.23624054898093E-10
Calculated Intrinsic Capacitance (pF)	123.624054898093
Loaded Parallel Q Calculated from Rs, Rl	1.75349222989962
Loaded Parallel Q Calculated from Peak	1.16815372986132
Loaded Peak Loss (dB)	3.52807691539466
Series Q	27.184344568182
Calculated Loaded Resonant Frequency (Hz)	2960.54159609976

Device Circuit under Test	Example Test
Test Date	42622
Notes	V5.4 box
DC resistance (ohms)	7300
Self Resonant Frequency (Hz)	6240
Self Resonant Peak (dB)	3
Loaded Resonant Frequency (Hz)	2740
Loaded Peak (dB)	1.35
Inductance Test Resonant Frequency (Hz)	1100
Inductance Test Capacitance (F)	4.3E-09
Probe Capacitance (pF)	10
Test Load Resistance (ohms)	200000
Calculated Inductance (H)	4.86840205854016
Calculated Intrinsic Capacitance (F)	1.23624054898093E-10
Calculated Intrinsic Capacitance (pF)	123.624054898093
Loaded Parallel Q Calculated from Rs, Rl	1.75349222989962
Loaded Parallel Q Calculated from Peak	1.16815372986132
Loaded Peak Loss (dB)	3.52807691539466
Series Q	27.184344568182
Calculated Loaded Resonant Frequency (Hz)	2960.54159609976

Device Circuit under Test	Example Test
Test Date	42622
Notes	V5.4 box
DC resistance (ohms)	7300
Self Resonant Frequency (Hz)	6240
Self Resonant Peak (dB)	3
Loaded Resonant Frequency (Hz)	2740
Loaded Peak (dB)	1.35
Inductance Test Resonant Frequency (Hz)	1100
Inductance Test Capacitance (F)	4.3E-09
Probe Capacitance (pF)	10
Test Load Resistance (ohms)	200000
Calculated Inductance (H)	4.86840205854016
Calculated Intrinsic Capacitance (F)	1.23624054898093E-10
Calculated Intrinsic Capacitance (pF)	123.624054898093
Loaded Parallel Q Calculated from Rs, Rl	1.75349222989962
Loaded Parallel Q Calculated from Peak	1.16815372986132
Loaded Peak Loss (dB)	3.52807691539466
Series Q	27.184344568182
Calculated Loaded Resonant Frequency (Hz)	2960.54159609976

Device Circuit under Test	Example Test
Test Date	42622
Notes	V5.4 box
DC resistance (ohms)	7300
Self Resonant Frequency (Hz)	6240
Self Resonant Peak (dB)	3
Loaded Resonant Frequency (Hz)	2740
Loaded Peak (dB)	1.35
Inductance Test Resonant Frequency (Hz)	1100
Inductance Test Capacitance (F)	4.3E-09
Probe Capacitance (pF)	10
Test Load Resistance (ohms)	200000
Calculated Inductance (H)	4.86840205854016
Calculated Intrinsic Capacitance (F)	1.23624054898093E-10
Calculated Intrinsic Capacitance (pF)	123.624054898093
Loaded Parallel Q Calculated from Rs, Rl	1.75349222989962
Loaded Parallel Q Calculated from Peak	1.16815372986132
Loaded Peak Loss (dB)	3.52807691539466
Series Q	27.184344568182
Calculated Loaded Resonant Frequency (Hz)	2960.54159609976

Device Circuit under Test	Example Test
Test Date	42622
Notes	V5.4 box
DC resistance (ohms)	7300
Self Resonant Frequency (Hz)	6240
Self Resonant Peak (dB)	3
Loaded Resonant Frequency (Hz)	2740
Loaded Peak (dB)	1.35
Inductance Test Resonant Frequency (Hz)	1100
Inductance Test Capacitance (F)	4.3E-09
Probe Capacitance (pF)	10
Test Load Resistance (ohms)	200000
Calculated Inductance (H)	4.86840205854016
Calculated Intrinsic Capacitance (F)	1.23624054898093E-10
Calculated Intrinsic Capacitance (pF)	123.624054898093
Loaded Parallel Q Calculated from Rs, Rl	1.75349222989962
Loaded Parallel Q Calculated from Peak	1.16815372986132
Loaded Peak Loss (dB)	3.52807691539466
Series Q	27.184344568182
Calculated Loaded Resonant Frequency (Hz)	2960.54159609976

Device Circuit under Test	Example Test
Test Date	42622
Notes	V5.4 box
DC resistance (ohms)	7300
Self Resonant Frequency (Hz)	6240
Self Resonant Peak (dB)	3
Loaded Resonant Frequency (Hz)	2740
Loaded Peak (dB)	1.35
Inductance Test Resonant Frequency (Hz)	1100
Inductance Test Capacitance (F)	4.3E-09
Probe Capacitance (pF)	10
Test Load Resistance (ohms)	200000
Calculated Inductance (H)	4.86840205854016
Calculated Intrinsic Capacitance (F)	1.23624054898093E-10
Calculated Intrinsic Capacitance (pF)	123.624054898093
Loaded Parallel Q Calculated from Rs, Rl	1.75349222989962
Loaded Parallel Q Calculated from Peak	1.16815372986132
Loaded Peak Loss (dB)	3.52807691539466
Series Q	27.184344568182
Calculated Loaded Resonant Frequency (Hz)	2960.54159609976

Device Circuit under Test	Example Test
Test Date	42622
Notes	V5.4 box
DC resistance (ohms)	7300
Self Resonant Frequency (Hz)	6240
Self Resonant Peak (dB)	3
Loaded Resonant Frequency (Hz)	2740
Loaded Peak (dB)	1.35
Inductance Test Resonant Frequency (Hz)	1100
Inductance Test Capacitance (F)	4.3E-09
Probe Capacitance (pF)	10
Test Load Resistance (ohms)	200000
Calculated Inductance (H)	4.86840205854016
Calculated Intrinsic Capacitance (F)	1.23624054898093E-10
Calculated Intrinsic Capacitance (pF)	123.624054898093
Loaded Parallel Q Calculated from Rs, Rl	1.75349222989962
Loaded Parallel Q Calculated from Peak	1.16815372986132
Loaded Peak Loss (dB)	3.52807691539466
Series Q	27.184344568182
Calculated Loaded Resonant Frequency (Hz)	2960.54159609976

Device Circuit under Test	Example Test
Test Date	42622
Notes	V5.4 box
DC resistance (ohms)	7300
Self Resonant Frequency (Hz)	6240
Self Resonant Peak (dB)	3
Loaded Resonant Frequency (Hz)	2740
Loaded Peak (dB)	1.35
Inductance Test Resonant Frequency (Hz)	1100
Inductance Test Capacitance (F)	4.3E-09
Probe Capacitance (pF)	10
Test Load Resistance (ohms)	200000
Calculated Inductance (H)	4.86840205854016
Calculated Intrinsic Capacitance (F)	1.23624054898093E-10
Calculated Intrinsic Capacitance (pF)	123.624054898093
Loaded Parallel Q Calculated from Rs, Rl	1.75349222989962
Loaded Parallel Q Calculated from Peak	1.16815372986132
Loaded Peak Loss (dB)	3.52807691539466
Series Q	27.184344568182
Calculated Loaded Resonant Frequency (Hz)	2960.54159609976

Device Circuit under Test	Example Test
Test Date	42622
Notes	V5.4 box
DC resistance (ohms)	7300
Self Resonant Frequency (Hz)	6240
Self Resonant Peak (dB)	3
Loaded Resonant Frequency (Hz)	2740
Loaded Peak (dB)	1.35
Inductance Test Resonant Frequency (Hz)	1100
Inductance Test Capacitance (F)	4.3E-09
Probe Capacitance (pF)	10
Test Load Resistance (ohms)	200000
Calculated Inductance (H)	4.86840205854016
Calculated Intrinsic Capacitance (F)	1.23624054898093E-10
Calculated Intrinsic Capacitance (pF)	123.624054898093
Loaded Parallel Q Calculated from Rs, Rl	1.75349222989962
Loaded Parallel Q Calculated from Peak	1.16815372986132
Loaded Peak Loss (dB)	3.52807691539466
Series Q	27.184344568182
Calculated Loaded Resonant Frequency (Hz)	2960.54159609976

Device Circuit under Test	Example Test
Test Date	42622
Notes	V5.4 box
DC resistance (ohms)	7300
Self Resonant Frequency (Hz)	6240
Self Resonant Peak (dB)	3
Loaded Resonant Frequency (Hz)	2740
Loaded Peak (dB)	1.35
Inductance Test Resonant Frequency (Hz)	1100
Inductance Test Capacitance (F)	4.3E-09
Probe Capacitance (pF)	10
Test Load Resistance (ohms)	200000
Calculated Inductance (H)	4.86840205854016
Calculated Intrinsic Capacitance (F)	1.23624054898093E-10
Calculated Intrinsic Capacitance (pF)	123.624054898093
Loaded Parallel Q Calculated from Rs, Rl	1.75349222989962
Loaded Parallel Q Calculated from Peak	1.16815372986132
Loaded Peak Loss (dB)	3.52807691539466
Series Q	27.184344568182
Calculated Loaded Resonant Frequency (Hz)	2960.54159609976

Device Circuit under Test	Example Test
Test Date	42622
Notes	V5.4 box
DC resistance (ohms)	7300
Self Resonant Frequency (Hz)	6240
Self Resonant Peak (dB)	3
Loaded Resonant Frequency (Hz)	2740
Loaded Peak (dB)	1.35
Inductance Test Resonant Frequency (Hz)	1100
Inductance Test Capacitance (F)	4.3E-09
Probe Capacitance (pF)	10
Test Load Resistance (ohms)	200000
Calculated Inductance (H)	4.86840205854016
Calculated Intrinsic Capacitance (F)	1.23624054898093E-10
Calculated Intrinsic Capacitance (pF)	123.624054898093
Loaded Parallel Q Calculated from Rs, Rl	1.75349222989962
Loaded Parallel Q Calculated from Peak	1.16815372986132
Loaded Peak Loss (dB)	3.52807691539466
Series Q	27.184344568182
Calculated Loaded Resonant Frequency (Hz)	2960.54159609976

Device Circuit under Test	Example Test
Test Date	42622
Notes	V5.4 box
DC resistance (ohms)	7300
Self Resonant Frequency (Hz)	6240
Self Resonant Peak (dB)	3
Loaded Resonant Frequency (Hz)	2740
Loaded Peak (dB)	1.35
Inductance Test Resonant Frequency (Hz)	1100
Inductance Test Capacitance (F)	4.3E-09
Probe Capacitance (pF)	10
Test Load Resistance (ohms)	200000
Calculated Inductance (H)	4.86840205854016
Calculated Intrinsic Capacitance (F)	1.23624054898093E-10
Calculated Intrinsic Capacitance (pF)	123.624054898093
Loaded Parallel Q Calculated from Rs, Rl	1.75349222989962
Loaded Parallel Q Calculated from Peak	1.16815372986132
Loaded Peak Loss (dB)	3.52807691539466
Series Q	27.184344568182
Calculated Loaded Resonant Frequency (Hz)	2960.54159609976

Device Circuit under Test	Example Test
Test Date	42622
Notes	V5.4 box
DC resistance (ohms)	7300
Self Resonant Frequency (Hz)	6240
Self Resonant Peak (dB)	3
Loaded Resonant Frequency (Hz)	2740
Loaded Peak (dB)	1.35
Inductance Test Resonant Frequency (Hz)	1100
Inductance Test Capacitance (F)	4.3E-09
Probe Capacitance (pF)	10
Test Load Resistance (ohms)	200000
Calculated Inductance (H)	4.86840205854016
Calculated Intrinsic Capacitance (F)	1.23624054898093E-10
Calculated Intrinsic Capacitance (pF)	123.624054898093
Loaded Parallel Q Calculated from Rs, Rl	1.75349222989962
Loaded Parallel Q Calculated from Peak	1.16815372986132
Loaded Peak Loss (dB)	3.52807691539466
Series Q	27.184344568182
Calculated Loaded Resonant Frequency (Hz)	2960.54159609976

Device Circuit under Test	Example Test
Test Date	42622
Notes	V5.4 box
DC resistance (ohms)	7300
Self Resonant Frequency (Hz)	6240
Self Resonant Peak (dB)	3
Loaded Resonant Frequency (Hz)	2740
Loaded Peak (dB)	1.35
Inductance Test Resonant Frequency (Hz)	1100
Inductance Test Capacitance (F)	4.3E-09
Probe Capacitance (pF)	10
Test Load Resistance (ohms)	200000
Calculated Inductance (H)	4.86840205854016
Calculated Intrinsic Capacitance (F)	1.23624054898093E-10
Calculated Intrinsic Capacitance (pF)	123.624054898093
Loaded Parallel Q Calculated from Rs, Rl	1.75349222989962
Loaded Parallel Q Calculated from Peak	1.16815372986132
Loaded Peak Loss (dB)	3.52807691539466
Series Q	27.184344568182
Calculated Loaded Resonant Frequency (Hz)	2960.54159609976

Device Circuit under Test	Example Test
Test Date	42622
Notes	V5.4 box
DC resistance (ohms)	7300
Self Resonant Frequency (Hz)	6240
Self Resonant Peak (dB)	3
Loaded Resonant Frequency (Hz)	2740
Loaded Peak (dB)	1.35
Inductance Test Resonant Frequency (Hz)	1100
Inductance Test Capacitance (F)	4.3E-09
Probe Capacitance (pF)	10
Test Load Resistance (ohms)	200000
Calculated Inductance (H)	4.86840205854016
Calculated Intrinsic Capacitance (F)	1.23624054898093E-10
Calculated Intrinsic Capacitance (pF)	123.624054898093
Loaded Parallel Q Calculated from Rs, Rl	1.75349222989962
Loaded Parallel Q Calculated from Peak	1.16815372986132
Loaded Peak Loss (dB)	3.52807691539466
Series Q	27.184344568182
Calculated Loaded Resonant Frequency (Hz)	2960.54159609976

Device Circuit under Test	Example Test
Test Date	42622
Notes	V5.4 box
DC resistance (ohms)	7300
Self Resonant Frequency (Hz)	6240
Self Resonant Peak (dB)	3
Loaded Resonant Frequency (Hz)	2740
Loaded Peak (dB)	1.35
Inductance Test Resonant Frequency (Hz)	1100
Inductance Test Capacitance (F)	4.3E-09
Probe Capacitance (pF)	10
Test Load Resistance (ohms)	200000
Calculated Inductance (H)	4.86840205854016
Calculated Intrinsic Capacitance (F)	1.23624054898093E-10
Calculated Intrinsic Capacitance (pF)	123.624054898093
Loaded Parallel Q Calculated from Rs, Rl	1.75349222989962
Loaded Parallel Q Calculated from Peak	1.16815372986132
Loaded Peak Loss (dB)	3.52807691539466
Series Q	27.184344568182
Calculated Loaded Resonant Frequency (Hz)	2960.54159609976

Device Circuit under Test	Example Test
Test Date	42622
Notes	V5.4 box
DC resistance (ohms)	7300
Self Resonant Frequency (Hz)	6240
Self Resonant Peak (dB)	3
Loaded Resonant Frequency (Hz)	2740
Loaded Peak (dB)	1.35
Inductance Test Resonant Frequency (Hz)	1100
Inductance Test Capacitance (F)	4.3E-09
Probe Capacitance (pF)	10
Test Load Resistance (ohms)	200000
Calculated Inductance (H)	4.86840205854016
Calculated Intrinsic Capacitance (F)	1.23624054898093E-10
Calculated Intrinsic Capacitance (pF)	123.624054898093
Loaded Parallel Q Calculated from Rs, Rl	1.75349222989962
Loaded Parallel Q Calculated from Peak	1.16815372986132
Loaded Peak Loss (dB)	3.52807691539466
Series Q	27.184344568182
Calculated Loaded Resonant Frequency (Hz)	2960.54159609976

Device Circuit under Test	Example Test
Test Date	42622
Notes	V5.4 box
DC resistance (ohms)	7300
Self Resonant Frequency (Hz)	6240
Self Resonant Peak (dB)	3
Loaded Resonant Frequency (Hz)	2740
Loaded Peak (dB)	1.35
Inductance Test Resonant Frequency (Hz)	1100
Inductance Test Capacitance (F)	4.3E-09
Probe Capacitance (pF)	10
Test Load Resistance (ohms)	200000
Calculated Inductance (H)	4.86840205854016
Calculated Intrinsic Capacitance (F)	1.23624054898093E-10
Calculated Intrinsic Capacitance (pF)	123.624054898093
Loaded Parallel Q Calculated from Rs, Rl	1.75349222989962
Loaded Parallel Q Calculated from Peak	1.16815372986132
Loaded Peak Loss (dB)	3.52807691539466
Series Q	27.184344568182
Calculated Loaded Resonant Frequency (Hz)	2960.54159609976

Device Circuit under Test	Example Test
Test Date	42622
Notes	V5.4 box
DC resistance (ohms)	7300
Self Resonant Frequency (Hz)	6240
Self Resonant Peak (dB)	3
Loaded Resonant Frequency (Hz)	2740
Loaded Peak (dB)	1.35
Inductance Test Resonant Frequency (Hz)	1100
Inductance Test Capacitance (F)	4.3E-09
Probe Capacitance (pF)	10
Test Load Resistance (ohms)	200000
Calculated Inductance (H)	4.86840205854016
Calculated Intrinsic Capacitance (F)	1.23624054898093E-10
Calculated Intrinsic Capacitance (pF)	123.624054898093
Loaded Parallel Q Calculated from Rs, Rl	1.75349222989962
Loaded Parallel Q Calculated from Peak	1.16815372986132
Loaded Peak Loss (dB)	3.52807691539466
Series Q	27.184344568182
Calculated Loaded Resonant Frequency (Hz)	2960.54159609976

Device Circuit under Test	Example Test
Test Date	42622
Notes	V5.4 box
DC resistance (ohms)	7300
Self Resonant Frequency (Hz)	6240
Self Resonant Peak (dB)	3
Loaded Resonant Frequency (Hz)	2740
Loaded Peak (dB)	1.35
Inductance Test Resonant Frequency (Hz)	1100
Inductance Test Capacitance (F)	4.3E-09
Probe Capacitance (pF)	10
Test Load Resistance (ohms)	200000
Calculated Inductance (H)	4.86840205854016
Calculated Intrinsic Capacitance (F)	1.23624054898093E-10
Calculated Intrinsic Capacitance (pF)	123.624054898093
Loaded Parallel Q Calculated from Rs, Rl	1.75349222989962
Loaded Parallel Q Calculated from Peak	1.16815372986132
Loaded Peak Loss (dB)	3.52807691539466
Series Q	27.184344568182
Calculated Loaded Resonant Frequency (Hz)	2960.54159609976

Device Circuit under Test	Example Test
Test Date	42622
Notes	V5.4 box
DC resistance (ohms)	7300
Self Resonant Frequency (Hz)	6240
Self Resonant Peak (dB)	3
Loaded Resonant Frequency (Hz)	2740
Loaded Peak (dB)	1.35
Inductance Test Resonant Frequency (Hz)	1100
Inductance Test Capacitance (F)	4.3E-09
Probe Capacitance (pF)	10
Test Load Resistance (ohms)	200000
Calculated Inductance (H)	4.86840205854016
Calculated Intrinsic Capacitance (F)	1.23624054898093E-10
Calculated Intrinsic Capacitance (pF)	123.624054898093
Loaded Parallel Q Calculated from Rs, Rl	1.75349222989962
Loaded Parallel Q Calculated from Peak	1.16815372986132
Loaded Peak Loss (dB)	3.52807691539466
Series Q	27.184344568182
Calculated Loaded Resonant Frequency (Hz)	2960.54159609976

Device Circuit under Test	Example Test
Test Date	42622
Notes	V5.4 box
DC resistance (ohms)	7300
Self Resonant Frequency (Hz)	6240
Self Resonant Peak (dB)	3
Loaded Resonant Frequency (Hz)	2740
Loaded Peak (dB)	1.35
Inductance Test Resonant Frequency (Hz)	1100
Inductance Test Capacitance (F)	4.3E-09
Probe Capacitance (pF)	10
Test Load Resistance (ohms)	200000
Calculated Inductance (H)	4.86840205854016
Calculated Intrinsic Capacitance (F)	1.23624054898093E-10
Calculated Intrinsic Capacitance (pF)	123.624054898093
Loaded Parallel Q Calculated from Rs, Rl	1.75349222989962
Loaded Parallel Q Calculated from Peak	1.16815372986132
Loaded Peak Loss (dB)	3.52807691539466
Series Q	27.184344568182
Calculated Loaded Resonant Frequency (Hz)	2960.54159609976

Device Circuit under Test	Example Test
Test Date	42622
Notes	V5.4 box
DC resistance (ohms)	7300
Self Resonant Frequency (Hz)	6240
Self Resonant Peak (dB)	3
Loaded Resonant Frequency (Hz)	2740
Loaded Peak (dB)	1.35
Inductance Test Resonant Frequency (Hz)	1100
Inductance Test Capacitance (F)	4.3E-09
Probe Capacitance (pF)	10
Test Load Resistance (ohms)	200000
Calculated Inductance (H)	4.86840205854016
Calculated Intrinsic Capacitance (F)	1.23624054898093E-10
Calculated Intrinsic Capacitance (pF)	123.624054898093
Loaded Parallel Q Calculated from Rs, Rl	1.75349222989962
Loaded Parallel Q Calculated from Peak	1.16815372986132
Loaded Peak Loss (dB)	3.52807691539466
Series Q	27.184344568182
Calculated Loaded Resonant Frequency (Hz)	2960.54159609976

Device Circuit under Test	Example Test
Test Date	42622
Notes	V5.4 box
DC resistance (ohms)	7300
Self Resonant Frequency (Hz)	6240
Self Resonant Peak (dB)	3
Loaded Resonant Frequency (Hz)	2740
Loaded Peak (dB)	1.35
Inductance Test Resonant Frequency (Hz)	1100
Inductance Test Capacitance (F)	4.3E-09
Probe Capacitance (pF)	10
Test Load Resistance (ohms)	200000
Calculated Inductance (H)	4.86840205854016
Calculated Intrinsic Capacitance (F)	1.23624054898093E-10
Calculated Intrinsic Capacitance (pF)	123.624054898093
Loaded Parallel Q Calculated from Rs, Rl	1.75349222989962
Loaded Parallel Q Calculated from Peak	1.16815372986132
Loaded Peak Loss (dB)	3.52807691539466
Series Q	27.184344568182
Calculated Loaded Resonant Frequency (Hz)	2960.54159609976

Device Circuit under Test	Example Test
Test Date	42622
Notes	V5.4 box
DC resistance (ohms)	7300
Self Resonant Frequency (Hz)	6240
Self Resonant Peak (dB)	3
Loaded Resonant Frequency (Hz)	2740
Loaded Peak (dB)	1.35
Inductance Test Resonant Frequency (Hz)	1100
Inductance Test Capacitance (F)	4.3E-09
Probe Capacitance (pF)	10
Test Load Resistance (ohms)	200000
Calculated Inductance (H)	4.86840205854016
Calculated Intrinsic Capacitance (F)	1.23624054898093E-10
Calculated Intrinsic Capacitance (pF)	123.624054898093
Loaded Parallel Q Calculated from Rs, Rl	1.75349222989962
Loaded Parallel Q Calculated from Peak	1.16815372986132
Loaded Peak Loss (dB)	3.52807691539466
Series Q	27.184344568182
Calculated Loaded Resonant Frequency (Hz)	2960.54159609976

Device Circuit under Test	Example Test
Test Date	42622
Notes	V5.4 box
DC resistance (ohms)	7300
Self Resonant Frequency (Hz)	6240
Self Resonant Peak (dB)	3
Loaded Resonant Frequency (Hz)	2740
Loaded Peak (dB)	1.35
Inductance Test Resonant Frequency (Hz)	1100
Inductance Test Capacitance (F)	4.3E-09
Probe Capacitance (pF)	10
Test Load Resistance (ohms)	200000
Calculated Inductance (H)	4.86840205854016
Calculated Intrinsic Capacitance (F)	1.23624054898093E-10
Calculated Intrinsic Capacitance (pF)	123.624054898093
Loaded Parallel Q Calculated from Rs, Rl	1.75349222989962
Loaded Parallel Q Calculated from Peak	1.16815372986132
Loaded Peak Loss (dB)	3.52807691539466
Series Q	27.184344568182
Calculated Loaded Resonant Frequency (Hz)	2960.54159609976

Device Circuit under Test	Example Test
Test Date	42622
Notes	V5.4 box
DC resistance (ohms)	7300
Self Resonant Frequency (Hz)	6240
Self Resonant Peak (dB)	3
Loaded Resonant Frequency (Hz)	2740
Loaded Peak (dB)	1.35
Inductance Test Resonant Frequency (Hz)	1100
Inductance Test Capacitance (F)	4.3E-09
Probe Capacitance (pF)	10
Test Load Resistance (ohms)	200000
Calculated Inductance (H)	4.86840205854016
Calculated Intrinsic Capacitance (F)	1.23624054898093E-10
Calculated Intrinsic Capacitance (pF)	123.624054898093
Loaded Parallel Q Calculated from Rs, Rl	1.75349222989962
Loaded Parallel Q Calculated from Peak	1.16815372986132
Loaded Peak Loss (dB)	3.52807691539466
Series Q	27.184344568182
Calculated Loaded Resonant Frequency (Hz)	2960.54159609976

Device Circuit under Test	Example Test
Test Date	42622
Notes	V5.4 box
DC resistance (ohms)	7300
Self Resonant Frequency (Hz)	6240
Self Resonant Peak (dB)	3
Loaded Resonant Frequency (Hz)	2740
Loaded Peak (dB)	1.35
Inductance Test Resonant Frequency (Hz)	1100
Inductance Test Capacitance (F)	4.3E-09
Probe Capacitance (pF)	10
Test Load Resistance (ohms)	200000
Calculated Inductance (H)	4.86840205854016
Calculated Intrinsic Capacitance (F)	1.23624054898093E-10
Calculated Intrinsic Capacitance (pF)	123.624054898093
Loaded Parallel Q Calculated from Rs, Rl	1.75349222989962
Loaded Parallel Q Calculated from Peak	1.16815372986132
Loaded Peak Loss (dB)	3.52807691539466
Series Q	27.184344568182
Calculated Loaded Resonant Frequency (Hz)	2960.54159609976

Device Circuit under Test	Example Test
Test Date	42622
Notes	V5.4 box
DC resistance (ohms)	7300
Self Resonant Frequency (Hz)	6240
Self Resonant Peak (dB)	3
Loaded Resonant Frequency (Hz)	2740
Loaded Peak (dB)	1.35
Inductance Test Resonant Frequency (Hz)	1100
Inductance Test Capacitance (F)	4.3E-09
Probe Capacitance (pF)	10
Test Load Resistance (ohms)	200000
Calculated Inductance (H)	4.86840205854016
Calculated Intrinsic Capacitance (F)	1.23624054898093E-10
Calculated Intrinsic Capacitance (pF)	123.624054898093
Loaded Parallel Q Calculated from Rs, Rl	1.75349222989962
Loaded Parallel Q Calculated from Peak	1.16815372986132
Loaded Peak Loss (dB)	3.52807691539466
Series Q	27.184344568182
Calculated Loaded Resonant Frequency (Hz)	2960.54159609976

Device Circuit under Test	Example Test
Test Date	42622
Notes	V5.4 box
DC resistance (ohms)	7300
Self Resonant Frequency (Hz)	6240
Self Resonant Peak (dB)	3
Loaded Resonant Frequency (Hz)	2740
Loaded Peak (dB)	1.35
Inductance Test Resonant Frequency (Hz)	1100
Inductance Test Capacitance (F)	4.3E-09
Probe Capacitance (pF)	10
Test Load Resistance (ohms)	200000
Calculated Inductance (H)	4.86840205854016
Calculated Intrinsic Capacitance (F)	1.23624054898093E-10
Calculated Intrinsic Capacitance (pF)	123.624054898093
Loaded Parallel Q Calculated from Rs, Rl	1.75349222989962
Loaded Parallel Q Calculated from Peak	1.16815372986132
Loaded Peak Loss (dB)	3.52807691539466
Series Q	27.184344568182
Calculated Loaded Resonant Frequency (Hz)	2960.54159609976

Device Circuit under Test	Example Test
Test Date	42622
Notes	V5.4 box
DC resistance (ohms)	7300
Self Resonant Frequency (Hz)	6240
Self Resonant Peak (dB)	3
Loaded Resonant Frequency (Hz)	2740
Loaded Peak (dB)	1.35
Inductance Test Resonant Frequency (Hz)	1100
Inductance Test Capacitance (F)	4.3E-09
Probe Capacitance (pF)	10
Test Load Resistance (ohms)	200000
Calculated Inductance (H)	4.86840205854016
Calculated Intrinsic Capacitance (F)	1.23624054898093E-10
Calculated Intrinsic Capacitance (pF)	123.624054898093
Loaded Parallel Q Calculated from Rs, Rl	1.75349222989962
Loaded Parallel Q Calculated from Peak	1.16815372986132
Loaded Peak Loss (dB)	3.52807691539466
Series Q	27.184344568182
Calculated Loaded Resonant Frequency (Hz)	2960.54159609976

Device Circuit under Test	Example Test
Test Date	42622
Notes	V5.4 box
DC resistance (ohms)	7300
Self Resonant Frequency (Hz)	6240
Self Resonant Peak (dB)	3
Loaded Resonant Frequency (Hz)	2740
Loaded Peak (dB)	1.35
Inductance Test Resonant Frequency (Hz)	1100
Inductance Test Capacitance (F)	4.3E-09
Probe Capacitance (pF)	10
Test Load Resistance (ohms)	200000
Calculated Inductance (H)	4.86840205854016
Calculated Intrinsic Capacitance (F)	1.23624054898093E-10
Calculated Intrinsic Capacitance (pF)	123.624054898093
Loaded Parallel Q Calculated from Rs, Rl	1.75349222989962
Loaded Parallel Q Calculated from Peak	1.16815372986132
Loaded Peak Loss (dB)	3.52807691539466
Series Q	27.184344568182
Calculated Loaded Resonant Frequency (Hz)	2960.54159609976

Device Circuit under Test	Example Test
Test Date	42622
Notes	V5.4 box
DC resistance (ohms)	7300
Self Resonant Frequency (Hz)	6240
Self Resonant Peak (dB)	3
Loaded Resonant Frequency (Hz)	2740
Loaded Peak (dB)	1.35
Inductance Test Resonant Frequency (Hz)	1100
Inductance Test Capacitance (F)	4.3E-09
Probe Capacitance (pF)	10
Test Load Resistance (ohms)	200000
Calculated Inductance (H)	4.86840205854016
Calculated Intrinsic Capacitance (F)	1.23624054898093E-10
Calculated Intrinsic Capacitance (pF)	123.624054898093
Loaded Parallel Q Calculated from Rs, Rl	1.75349222989962
Loaded Parallel Q Calculated from Peak	1.16815372986132
Loaded Peak Loss (dB)	3.52807691539466
Series Q	27.184344568182
Calculated Loaded Resonant Frequency (Hz)	2960.54159609976

Device Circuit under Test	Example Test
Test Date	42622
Notes	V5.4 box
DC resistance (ohms)	7300
Self Resonant Frequency (Hz)	6240
Self Resonant Peak (dB)	3
Loaded Resonant Frequency (Hz)	2740
Loaded Peak (dB)	1.35
Inductance Test Resonant Frequency (Hz)	1100
Inductance Test Capacitance (F)	4.3E-09
Probe Capacitance (pF)	10
Test Load Resistance (ohms)	200000
Calculated Inductance (H)	4.86840205854016
Calculated Intrinsic Capacitance (F)	1.23624054898093E-10
Calculated Intrinsic Capacitance (pF)	123.624054898093
Loaded Parallel Q Calculated from Rs, Rl	1.75349222989962
Loaded Parallel Q Calculated from Peak	1.16815372986132
Loaded Peak Loss (dB)	3.52807691539466
Series Q	27.184344568182
Calculated Loaded Resonant Frequency (Hz)	2960.54159609976

Device Circuit under Test	Example Test
Test Date	42622
Notes	V5.4 box
DC resistance (ohms)	7300
Self Resonant Frequency (Hz)	6240
Self Resonant Peak (dB)	3
Loaded Resonant Frequency (Hz)	2740
Loaded Peak (dB)	1.35
Inductance Test Resonant Frequency (Hz)	1100
Inductance Test Capacitance (F)	4.3E-09
Probe Capacitance (pF)	10
Test Load Resistance (ohms)	200000
Calculated Inductance (H)	4.86840205854016
Calculated Intrinsic Capacitance (F)	1.23624054898093E-10
Calculated Intrinsic Capacitance (pF)	123.624054898093
Loaded Parallel Q Calculated from Rs, Rl	1.75349222989962
Loaded Parallel Q Calculated from Peak	1.16815372986132
Loaded Peak Loss (dB)	3.52807691539466
Series Q	27.184344568182
Calculated Loaded Resonant Frequency (Hz)	2960.54159609976

Device Circuit under Test	Example Test
Test Date	42622
Notes	V5.4 box
DC resistance (ohms)	7300
Self Resonant Frequency (Hz)	6240
Self Resonant Peak (dB)	3
Loaded Resonant Frequency (Hz)	2740
Loaded Peak (dB)	1.35
Inductance Test Resonant Frequency (Hz)	1100
Inductance Test Capacitance (F)	4.3E-09
Probe Capacitance (pF)	10
Test Load Resistance (ohms)	200000
Calculated Inductance (H)	4.86840205854016
Calculated Intrinsic Capacitance (F)	1.23624054898093E-10
Calculated Intrinsic Capacitance (pF)	123.624054898093
Loaded Parallel Q Calculated from Rs, Rl	1.75349222989962
Loaded Parallel Q Calculated from Peak	1.16815372986132
Loaded Peak Loss (dB)	3.52807691539466
Series Q	27.184344568182
Calculated Loaded Resonant Frequency (Hz)	2960.54159609976

Device Circuit under Test	Example Test
Test Date	42622
Notes	V5.4 box
DC resistance (ohms)	7300
Self Resonant Frequency (Hz)	6240
Self Resonant Peak (dB)	3
Loaded Resonant Frequency (Hz)	2740
Loaded Peak (dB)	1.35
Inductance Test Resonant Frequency (Hz)	1100
Inductance Test Capacitance (F)	4.3E-09
Probe Capacitance (pF)	10
Test Load Resistance (ohms)	200000
Calculated Inductance (H)	4.86840205854016
Calculated Intrinsic Capacitance (F)	1.23624054898093E-10
Calculated Intrinsic Capacitance (pF)	123.624054898093
Loaded Parallel Q Calculated from Rs, Rl	1.75349222989962
Loaded Parallel Q Calculated from Peak	1.16815372986132
Loaded Peak Loss (dB)	3.52807691539466
Series Q	27.184344568182
Calculated Loaded Resonant Frequency (Hz)	2960.54159609976

Device Circuit under Test	Example Test
Test Date	42622
Notes	V5.4 box
DC resistance (ohms)	7300
Self Resonant Frequency (Hz)	6240
Self Resonant Peak (dB)	3
Loaded Resonant Frequency (Hz)	2740
Loaded Peak (dB)	1.35
Inductance Test Resonant Frequency (Hz)	1100
Inductance Test Capacitance (F)	4.3E-09
Probe Capacitance (pF)	10
Test Load Resistance (ohms)	200000
Calculated Inductance (H)	4.86840205854016
Calculated Intrinsic Capacitance (F)	1.23624054898093E-10
Calculated Intrinsic Capacitance (pF)	123.624054898093
Loaded Parallel Q Calculated from Rs, Rl	1.75349222989962
Loaded Parallel Q Calculated from Peak	1.16815372986132
Loaded Peak Loss (dB)	3.52807691539466
Series Q	27.184344568182
Calculated Loaded Resonant Frequency (Hz)	2960.54159609976

Device Circuit under Test	Example Test
Test Date	42622
Notes	V5.4 box
DC resistance (ohms)	7300
Self Resonant Frequency (Hz)	6240
Self Resonant Peak (dB)	3
Loaded Resonant Frequency (Hz)	2740
Loaded Peak (dB)	1.35
Inductance Test Resonant Frequency (Hz)	1100
Inductance Test Capacitance (F)	4.3E-09
Probe Capacitance (pF)	10
Test Load Resistance (ohms)	200000
Calculated Inductance (H)	4.86840205854016
Calculated Intrinsic Capacitance (F)	1.23624054898093E-10
Calculated Intrinsic Capacitance (pF)	123.624054898093
Loaded Parallel Q Calculated from Rs, Rl	1.75349222989962
Loaded Parallel Q Calculated from Peak	1.16815372986132
Loaded Peak Loss (dB)	3.52807691539466
Series Q	27.184344568182
Calculated Loaded Resonant Frequency (Hz)	2960.54159609976

Device Circuit under Test	Example Test
Test Date	42622
Notes	V5.4 box
DC resistance (ohms)	7300
Self Resonant Frequency (Hz)	6240
Self Resonant Peak (dB)	3
Loaded Resonant Frequency (Hz)	2740
Loaded Peak (dB)	1.35
Inductance Test Resonant Frequency (Hz)	1100
Inductance Test Capacitance (F)	4.3E-09
Probe Capacitance (pF)	10
Test Load Resistance (ohms)	200000
Calculated Inductance (H)	4.86840205854016
Calculated Intrinsic Capacitance (F)	1.23624054898093E-10
Calculated Intrinsic Capacitance (pF)	123.624054898093
Loaded Parallel Q Calculated from Rs, Rl	1.75349222989962
Loaded Parallel Q Calculated from Peak	1.16815372986132
Loaded Peak Loss (dB)	3.52807691539466
Series Q	27.184344568182
Calculated Loaded Resonant Frequency (Hz)	2960.54159609976

Device Circuit under Test	Example Test
Test Date	42622
Notes	V5.4 box
DC resistance (ohms)	7300
Self Resonant Frequency (Hz)	6240
Self Resonant Peak (dB)	3
Loaded Resonant Frequency (Hz)	2740
Loaded Peak (dB)	1.35
Inductance Test Resonant Frequency (Hz)	1100
Inductance Test Capacitance (F)	4.3E-09
Probe Capacitance (pF)	10
Test Load Resistance (ohms)	200000
Calculated Inductance (H)	4.86840205854016
Calculated Intrinsic Capacitance (F)	1.23624054898093E-10
Calculated Intrinsic Capacitance (pF)	123.624054898093
Loaded Parallel Q Calculated from Rs, Rl	1.75349222989962
Loaded Parallel Q Calculated from Peak	1.16815372986132
Loaded Peak Loss (dB)	3.52807691539466
Series Q	27.184344568182
Calculated Loaded Resonant Frequency (Hz)	2960.54159609976

Device Circuit under Test	Example Test
Test Date	42622
Notes	V5.4 box
DC resistance (ohms)	7300
Self Resonant Frequency (Hz)	6240
Self Resonant Peak (dB)	3
Loaded Resonant Frequency (Hz)	2740
Loaded Peak (dB)	1.35
Inductance Test Resonant Frequency (Hz)	1100
Inductance Test Capacitance (F)	4.3E-09
Probe Capacitance (pF)	10
Test Load Resistance (ohms)	200000
Calculated Inductance (H)	4.86840205854016
Calculated Intrinsic Capacitance (F)	1.23624054898093E-10
Calculated Intrinsic Capacitance (pF)	123.624054898093
Loaded Parallel Q Calculated from Rs, Rl	1.75349222989962
Loaded Parallel Q Calculated from Peak	1.16815372986132
Loaded Peak Loss (dB)	3.52807691539466
Series Q	27.184344568182
Calculated Loaded Resonant Frequency (Hz)	2960.54159609976

Device Circuit under Test	Example Test
Test Date	42622
Notes	V5.4 box
DC resistance (ohms)	7300
Self Resonant Frequency (Hz)	6240
Self Resonant Peak (dB)	3
Loaded Resonant Frequency (Hz)	2740
Loaded Peak (dB)	1.35
Inductance Test Resonant Frequency (Hz)	1100
Inductance Test Capacitance (F)	4.3E-09
Probe Capacitance (pF)	10
Test Load Resistance (ohms)	200000
Calculated Inductance (H)	4.86840205854016
Calculated Intrinsic Capacitance (F)	1.23624054898093E-10
Calculated Intrinsic Capacitance (pF)	123.624054898093
Loaded Parallel Q Calculated from Rs, Rl	1.75349222989962
Loaded Parallel Q Calculated from Peak	1.16815372986132
Loaded Peak Loss (dB)	3.52807691539466
Series Q	27.184344568182
Calculated Loaded Resonant Frequency (Hz)	2960.54159609976

Device Circuit under Test	Example Test
Test Date	42622
Notes	V5.4 box
DC resistance (ohms)	7300
Self Resonant Frequency (Hz)	6240
Self Resonant Peak (dB)	3
Loaded Resonant Frequency (Hz)	2740
Loaded Peak (dB)	1.35
Inductance Test Resonant Frequency (Hz)	1100
Inductance Test Capacitance (F)	4.3E-09
Probe Capacitance (pF)	10
Test Load Resistance (ohms)	200000
Calculated Inductance (H)	4.86840205854016
Calculated Intrinsic Capacitance (F)	1.23624054898093E-10
Calculated Intrinsic Capacitance (pF)	123.624054898093
Loaded Parallel Q Calculated from Rs, Rl	1.75349222989962
Loaded Parallel Q Calculated from Peak	1.16815372986132
Loaded Peak Loss (dB)	3.52807691539466
Series Q	27.184344568182
Calculated Loaded Resonant Frequency (Hz)	2960.54159609976

Device Circuit under Test	Example Test
Test Date	42622
Notes	V5.4 box
DC resistance (ohms)	7300
Self Resonant Frequency (Hz)	6240
Self Resonant Peak (dB)	3
Loaded Resonant Frequency (Hz)	2740
Loaded Peak (dB)	1.35
Inductance Test Resonant Frequency (Hz)	1100
Inductance Test Capacitance (F)	4.3E-09
Probe Capacitance (pF)	10
Test Load Resistance (ohms)	200000
Calculated Inductance (H)	4.86840205854016
Calculated Intrinsic Capacitance (F)	1.23624054898093E-10
Calculated Intrinsic Capacitance (pF)	123.624054898093
Loaded Parallel Q Calculated from Rs, Rl	1.75349222989962
Loaded Parallel Q Calculated from Peak	1.16815372986132
Loaded Peak Loss (dB)	3.52807691539466
Series Q	27.184344568182
Calculated Loaded Resonant Frequency (Hz)	2960.54159609976

Device Circuit under Test	Example Test
Test Date	42622
Notes	V5.4 box
DC resistance (ohms)	7300
Self Resonant Frequency (Hz)	6240
Self Resonant Peak (dB)	3
Loaded Resonant Frequency (Hz)	2740
Loaded Peak (dB)	1.35
Inductance Test Resonant Frequency (Hz)	1100
Inductance Test Capacitance (F)	4.3E-09
Probe Capacitance (pF)	10
Test Load Resistance (ohms)	200000
Calculated Inductance (H)	4.86840205854016
Calculated Intrinsic Capacitance (F)	1.23624054898093E-10
Calculated Intrinsic Capacitance (pF)	123.624054898093
Loaded Parallel Q Calculated from Rs, Rl	1.75349222989962
Loaded Parallel Q Calculated from Peak	1.16815372986132
Loaded Peak Loss (dB)	3.52807691539466
Series Q	27.184344568182
Calculated Loaded Resonant Frequency (Hz)	2960.54159609976

Device Circuit under Test	Example Test
Test Date	42622
Notes	V5.4 box
DC resistance (ohms)	7300
Self Resonant Frequency (Hz)	6240
Self Resonant Peak (dB)	3
Loaded Resonant Frequency (Hz)	2740
Loaded Peak (dB)	1.35
Inductance Test Resonant Frequency (Hz)	1100
Inductance Test Capacitance (F)	4.3E-09
Probe Capacitance (pF)	10
Test Load Resistance (ohms)	200000
Calculated Inductance (H)	4.86840205854016
Calculated Intrinsic Capacitance (F)	1.23624054898093E-10
Calculated Intrinsic Capacitance (pF)	123.624054898093
Loaded Parallel Q Calculated from Rs, Rl	1.75349222989962
Loaded Parallel Q Calculated from Peak	1.16815372986132
Loaded Peak Loss (dB)	3.52807691539466
Series Q	27.184344568182
Calculated Loaded Resonant Frequency (Hz)	2960.54159609976

Device Circuit under Test	Example Test
Test Date	42622
Notes	V5.4 box
DC resistance (ohms)	7300
Self Resonant Frequency (Hz)	6240
Self Resonant Peak (dB)	3
Loaded Resonant Frequency (Hz)	2740
Loaded Peak (dB)	1.35
Inductance Test Resonant Frequency (Hz)	1100
Inductance Test Capacitance (F)	4.3E-09
Probe Capacitance (pF)	10
Test Load Resistance (ohms)	200000
Calculated Inductance (H)	4.86840205854016
Calculated Intrinsic Capacitance (F)	1.23624054898093E-10
Calculated Intrinsic Capacitance (pF)	123.624054898093
Loaded Parallel Q Calculated from Rs, Rl	1.75349222989962
Loaded Parallel Q Calculated from Peak	1.16815372986132
Loaded Peak Loss (dB)	3.52807691539466
Series Q	27.184344568182
Calculated Loaded Resonant Frequency (Hz)	2960.54159609976

Device Circuit under Test	Example Test
Test Date	42622
Notes	V5.4 box
DC resistance (ohms)	7300
Self Resonant Frequency (Hz)	6240
Self Resonant Peak (dB)	3
Loaded Resonant Frequency (Hz)	2740
Loaded Peak (dB)	1.35
Inductance Test Resonant Frequency (Hz)	1100
Inductance Test Capacitance (F)	4.3E-09
Probe Capacitance (pF)	10
Test Load Resistance (ohms)	200000
Calculated Inductance (H)	4.86840205854016
Calculated Intrinsic Capacitance (F)	1.23624054898093E-10
Calculated Intrinsic Capacitance (pF)	123.624054898093
Loaded Parallel Q Calculated from Rs, Rl	1.75349222989962
Loaded Parallel Q Calculated from Peak	1.16815372986132
Loaded Peak Loss (dB)	3.52807691539466
Series Q	27.184344568182
Calculated Loaded Resonant Frequency (Hz)	2960.54159609976

Device Circuit under Test	Example Test
Test Date	42622
Notes	V5.4 box
DC resistance (ohms)	7300
Self Resonant Frequency (Hz)	6240
Self Resonant Peak (dB)	3
Loaded Resonant Frequency (Hz)	2740
Loaded Peak (dB)	1.35
Inductance Test Resonant Frequency (Hz)	1100
Inductance Test Capacitance (F)	4.3E-09
Probe Capacitance (pF)	10
Test Load Resistance (ohms)	200000
Calculated Inductance (H)	4.86840205854016
Calculated Intrinsic Capacitance (F)	1.23624054898093E-10
Calculated Intrinsic Capacitance (pF)	123.624054898093
Loaded Parallel Q Calculated from Rs, Rl	1.75349222989962
Loaded Parallel Q Calculated from Peak	1.16815372986132
Loaded Peak Loss (dB)	3.52807691539466
Series Q	27.184344568182
Calculated Loaded Resonant Frequency (Hz)	2960.54159609976

Device Circuit under Test	Example Test
Test Date	42622
Notes	V5.4 box
DC resistance (ohms)	7300
Self Resonant Frequency (Hz)	6240
Self Resonant Peak (dB)	3
Loaded Resonant Frequency (Hz)	2740
Loaded Peak (dB)	1.35
Inductance Test Resonant Frequency (Hz)	1100
Inductance Test Capacitance (F)	4.3E-09
Probe Capacitance (pF)	10
Test Load Resistance (ohms)	200000
Calculated Inductance (H)	4.86840205854016
Calculated Intrinsic Capacitance (F)	1.23624054898093E-10
Calculated Intrinsic Capacitance (pF)	123.624054898093
Loaded Parallel Q Calculated from Rs, Rl	1.75349222989962
Loaded Parallel Q Calculated from Peak	1.16815372986132
Loaded Peak Loss (dB)	3.52807691539466
Series Q	27.184344568182
Calculated Loaded Resonant Frequency (Hz)	2960.54159609976

Device Circuit under Test	Example Test
Test Date	42622
Notes	V5.4 box
DC resistance (ohms)	7300
Self Resonant Frequency (Hz)	6240
Self Resonant Peak (dB)	3
Loaded Resonant Frequency (Hz)	2740
Loaded Peak (dB)	1.35
Inductance Test Resonant Frequency (Hz)	1100
Inductance Test Capacitance (F)	4.3E-09
Probe Capacitance (pF)	10
Test Load Resistance (ohms)	200000
Calculated Inductance (H)	4.86840205854016
Calculated Intrinsic Capacitance (F)	1.23624054898093E-10
Calculated Intrinsic Capacitance (pF)	123.624054898093
Loaded Parallel Q Calculated from Rs, Rl	1.75349222989962
Loaded Parallel Q Calculated from Peak	1.16815372986132
Loaded Peak Loss (dB)	3.52807691539466
Series Q	27.184344568182
Calculated Loaded Resonant Frequency (Hz)	2960.54159609976

Device Circuit under Test	Example Test
Test Date	42622
Notes	V5.4 box
DC resistance (ohms)	7300
Self Resonant Frequency (Hz)	6240
Self Resonant Peak (dB)	3
Loaded Resonant Frequency (Hz)	2740
Loaded Peak (dB)	1.35
Inductance Test Resonant Frequency (Hz)	1100
Inductance Test Capacitance (F)	4.3E-09
Probe Capacitance (pF)	10
Test Load Resistance (ohms)	200000
Calculated Inductance (H)	4.86840205854016
Calculated Intrinsic Capacitance (F)	1.23624054898093E-10
Calculated Intrinsic Capacitance (pF)	123.624054898093
Loaded Parallel Q Calculated from Rs, Rl	1.75349222989962
Loaded Parallel Q Calculated from Peak	1.16815372986132
Loaded Peak Loss (dB)	3.52807691539466
Series Q	27.184344568182
Calculated Loaded Resonant Frequency (Hz)	2960.54159609976

Device Circuit under Test	Example Test
Test Date	42622
Notes	V5.4 box
DC resistance (ohms)	7300
Self Resonant Frequency (Hz)	6240
Self Resonant Peak (dB)	3
Loaded Resonant Frequency (Hz)	2740
Loaded Peak (dB)	1.35
Inductance Test Resonant Frequency (Hz)	1100
Inductance Test Capacitance (F)	4.3E-09
Probe Capacitance (pF)	10
Test Load Resistance (ohms)	200000
Calculated Inductance (H)	4.86840205854016
Calculated Intrinsic Capacitance (F)	1.23624054898093E-10
Calculated Intrinsic Capacitance (pF)	123.624054898093
Loaded Parallel Q Calculated from Rs, Rl	1.75349222989962
Loaded Parallel Q Calculated from Peak	1.16815372986132
Loaded Peak Loss (dB)	3.52807691539466
Series Q	27.184344568182
Calculated Loaded Resonant Frequency (Hz)	2960.54159609976

Device Circuit under Test	Example Test
Test Date	42622
Notes	V5.4 box
DC resistance (ohms)	7300
Self Resonant Frequency (Hz)	6240
Self Resonant Peak (dB)	3
Loaded Resonant Frequency (Hz)	2740
Loaded Peak (dB)	1.35
Inductance Test Resonant Frequency (Hz)	1100
Inductance Test Capacitance (F)	4.3E-09
Probe Capacitance (pF)	10
Test Load Resistance (ohms)	200000
Calculated Inductance (H)	4.86840205854016
Calculated Intrinsic Capacitance (F)	1.23624054898093E-10
Calculated Intrinsic Capacitance (pF)	123.624054898093
Loaded Parallel Q Calculated from Rs, Rl	1.75349222989962
Loaded Parallel Q Calculated from Peak	1.16815372986132
Loaded Peak Loss (dB)	3.52807691539466
Series Q	27.184344568182
Calculated Loaded Resonant Frequency (Hz)	2960.54159609976

Device Circuit under Test	Example Test
Test Date	42622
Notes	V5.4 box
DC resistance (ohms)	7300
Self Resonant Frequency (Hz)	6240
Self Resonant Peak (dB)	3
Loaded Resonant Frequency (Hz)	2740
Loaded Peak (dB)	1.35
Inductance Test Resonant Frequency (Hz)	1100
Inductance Test Capacitance (F)	4.3E-09
Probe Capacitance (pF)	10
Test Load Resistance (ohms)	200000
Calculated Inductance (H)	4.86840205854016
Calculated Intrinsic Capacitance (F)	1.23624054898093E-10
Calculated Intrinsic Capacitance (pF)	123.624054898093
Loaded Parallel Q Calculated from Rs, Rl	1.75349222989962
Loaded Parallel Q Calculated from Peak	1.16815372986132
Loaded Peak Loss (dB)	3.52807691539466
Series Q	27.184344568182
Calculated Loaded Resonant Frequency (Hz)	2960.54159609976

Device Circuit under Test	Example Test
Test Date	42622
Notes	V5.4 box
DC resistance (ohms)	7300
Self Resonant Frequency (Hz)	6240
Self Resonant Peak (dB)	3
Loaded Resonant Frequency (Hz)	2740
Loaded Peak (dB)	1.35
Inductance Test Resonant Frequency (Hz)	1100
Inductance Test Capacitance (F)	4.3E-09
Probe Capacitance (pF)	10
Test Load Resistance (ohms)	200000
Calculated Inductance (H)	4.86840205854016
Calculated Intrinsic Capacitance (F)	1.23624054898093E-10
Calculated Intrinsic Capacitance (pF)	123.624054898093
Loaded Parallel Q Calculated from Rs, Rl	1.75349222989962
Loaded Parallel Q Calculated from Peak	1.16815372986132
Loaded Peak Loss (dB)	3.52807691539466
Series Q	27.184344568182
Calculated Loaded Resonant Frequency (Hz)	2960.54159609976

Device Circuit under Test	Example Test
Test Date	42622
Notes	V5.4 box
DC resistance (ohms)	7300
Self Resonant Frequency (Hz)	6240
Self Resonant Peak (dB)	3
Loaded Resonant Frequency (Hz)	2740
Loaded Peak (dB)	1.35
Inductance Test Resonant Frequency (Hz)	1100
Inductance Test Capacitance (F)	4.3E-09
Probe Capacitance (pF)	10
Test Load Resistance (ohms)	200000
Calculated Inductance (H)	4.86840205854016
Calculated Intrinsic Capacitance (F)	1.23624054898093E-10
Calculated Intrinsic Capacitance (pF)	123.624054898093
Loaded Parallel Q Calculated from Rs, Rl	1.75349222989962
Loaded Parallel Q Calculated from Peak	1.16815372986132
Loaded Peak Loss (dB)	3.52807691539466
Series Q	27.184344568182
Calculated Loaded Resonant Frequency (Hz)	2960.54159609976

Device Circuit under Test	Example Test
Test Date	42622
Notes	V5.4 box
DC resistance (ohms)	7300
Self Resonant Frequency (Hz)	6240
Self Resonant Peak (dB)	3
Loaded Resonant Frequency (Hz)	2740
Loaded Peak (dB)	1.35
Inductance Test Resonant Frequency (Hz)	1100
Inductance Test Capacitance (F)	4.3E-09
Probe Capacitance (pF)	10
Test Load Resistance (ohms)	200000
Calculated Inductance (H)	4.86840205854016
Calculated Intrinsic Capacitance (F)	1.23624054898093E-10
Calculated Intrinsic Capacitance (pF)	123.624054898093
Loaded Parallel Q Calculated from Rs, Rl	1.75349222989962
Loaded Parallel Q Calculated from Peak	1.16815372986132
Loaded Peak Loss (dB)	3.52807691539466
Series Q	27.184344568182
Calculated Loaded Resonant Frequency (Hz)	2960.54159609976

Device Circuit under Test	Example Test
Test Date	42622
Notes	V5.4 box
DC resistance (ohms)	7300
Self Resonant Frequency (Hz)	6240
Self Resonant Peak (dB)	3
Loaded Resonant Frequency (Hz)	2740
Loaded Peak (dB)	1.35
Inductance Test Resonant Frequency (Hz)	1100
Inductance Test Capacitance (F)	4.3E-09
Probe Capacitance (pF)	10
Test Load Resistance (ohms)	200000
Calculated Inductance (H)	4.86840205854016
Calculated Intrinsic Capacitance (F)	1.23624054898093E-10
Calculated Intrinsic Capacitance (pF)	123.624054898093
Loaded Parallel Q Calculated from Rs, Rl	1.75349222989962
Loaded Parallel Q Calculated from Peak	1.16815372986132
Loaded Peak Loss (dB)	3.52807691539466
Series Q	27.184344568182
Calculated Loaded Resonant Frequency (Hz)	2960.54159609976

Device Circuit under Test	Example Test
Test Date	42622
Notes	V5.4 box
DC resistance (ohms)	7300
Self Resonant Frequency (Hz)	6240
Self Resonant Peak (dB)	3
Loaded Resonant Frequency (Hz)	2740
Loaded Peak (dB)	1.35
Inductance Test Resonant Frequency (Hz)	1100
Inductance Test Capacitance (F)	4.3E-09
Probe Capacitance (pF)	10
Test Load Resistance (ohms)	200000
Calculated Inductance (H)	4.86840205854016
Calculated Intrinsic Capacitance (F)	1.23624054898093E-10
Calculated Intrinsic Capacitance (pF)	123.624054898093
Loaded Parallel Q Calculated from Rs, Rl	1.75349222989962
Loaded Parallel Q Calculated from Peak	1.16815372986132
Loaded Peak Loss (dB)	3.52807691539466
Series Q	27.184344568182
Calculated Loaded Resonant Frequency (Hz)	2960.54159609976

Device Circuit under Test	Example Test
Test Date	42622
Notes	V5.4 box
DC resistance (ohms)	7300
Self Resonant Frequency (Hz)	6240
Self Resonant Peak (dB)	3
Loaded Resonant Frequency (Hz)	2740
Loaded Peak (dB)	1.35
Inductance Test Resonant Frequency (Hz)	1100
Inductance Test Capacitance (F)	4.3E-09
Probe Capacitance (pF)	10
Test Load Resistance (ohms)	200000
Calculated Inductance (H)	4.86840205854016
Calculated Intrinsic Capacitance (F)	1.23624054898093E-10
Calculated Intrinsic Capacitance (pF)	123.624054898093
Loaded Parallel Q Calculated from Rs, Rl	1.75349222989962
Loaded Parallel Q Calculated from Peak	1.16815372986132
Loaded Peak Loss (dB)	3.52807691539466
Series Q	27.184344568182
Calculated Loaded Resonant Frequency (Hz)	2960.54159609976

Device Circuit under Test	Example Test
Test Date	42622
Notes	V5.4 box
DC resistance (ohms)	7300
Self Resonant Frequency (Hz)	6240
Self Resonant Peak (dB)	3
Loaded Resonant Frequency (Hz)	2740
Loaded Peak (dB)	1.35
Inductance Test Resonant Frequency (Hz)	1100
Inductance Test Capacitance (F)	4.3E-09
Probe Capacitance (pF)	10
Test Load Resistance (ohms)	200000
Calculated Inductance (H)	4.86840205854016
Calculated Intrinsic Capacitance (F)	1.23624054898093E-10
Calculated Intrinsic Capacitance (pF)	123.624054898093
Loaded Parallel Q Calculated from Rs, Rl	1.75349222989962
Loaded Parallel Q Calculated from Peak	1.16815372986132
Loaded Peak Loss (dB)	3.52807691539466
Series Q	27.184344568182
Calculated Loaded Resonant Frequency (Hz)	2960.54159609976

Device Circuit under Test	Example Test
Test Date	42622
Notes	V5.4 box
DC resistance (ohms)	7300
Self Resonant Frequency (Hz)	6240
Self Resonant Peak (dB)	3
Loaded Resonant Frequency (Hz)	2740
Loaded Peak (dB)	1.35
Inductance Test Resonant Frequency (Hz)	1100
Inductance Test Capacitance (F)	4.3E-09
Probe Capacitance (pF)	10
Test Load Resistance (ohms)	200000
Calculated Inductance (H)	4.86840205854016
Calculated Intrinsic Capacitance (F)	1.23624054898093E-10
Calculated Intrinsic Capacitance (pF)	123.624054898093
Loaded Parallel Q Calculated from Rs, Rl	1.75349222989962
Loaded Parallel Q Calculated from Peak	1.16815372986132
Loaded Peak Loss (dB)	3.52807691539466
Series Q	27.184344568182
Calculated Loaded Resonant Frequency (Hz)	2960.54159609976

Device Circuit under Test	Example Test
Test Date	42622
Notes	V5.4 box
DC resistance (ohms)	7300
Self Resonant Frequency (Hz)	6240
Self Resonant Peak (dB)	3
Loaded Resonant Frequency (Hz)	2740
Loaded Peak (dB)	1.35
Inductance Test Resonant Frequency (Hz)	1100
Inductance Test Capacitance (F)	4.3E-09
Probe Capacitance (pF)	10
Test Load Resistance (ohms)	200000
Calculated Inductance (H)	4.86840205854016
Calculated Intrinsic Capacitance (F)	1.23624054898093E-10
Calculated Intrinsic Capacitance (pF)	123.624054898093
Loaded Parallel Q Calculated from Rs, Rl	1.75349222989962
Loaded Parallel Q Calculated from Peak	1.16815372986132
Loaded Peak Loss (dB)	3.52807691539466
Series Q	27.184344568182
Calculated Loaded Resonant Frequency (Hz)	2960.54159609976

Device Circuit under Test	Example Test
Test Date	42622
Notes	V5.4 box
DC resistance (ohms)	7300
Self Resonant Frequency (Hz)	6240
Self Resonant Peak (dB)	3
Loaded Resonant Frequency (Hz)	2740
Loaded Peak (dB)	1.35
Inductance Test Resonant Frequency (Hz)	1100
Inductance Test Capacitance (F)	4.3E-09
Probe Capacitance (pF)	10
Test Load Resistance (ohms)	200000
Calculated Inductance (H)	4.86840205854016
Calculated Intrinsic Capacitance (F)	1.23624054898093E-10
Calculated Intrinsic Capacitance (pF)	123.624054898093
Loaded Parallel Q Calculated from Rs, Rl	1.75349222989962
Loaded Parallel Q Calculated from Peak	1.16815372986132
Loaded Peak Loss (dB)	3.52807691539466
Series Q	27.184344568182
Calculated Loaded Resonant Frequency (Hz)	2960.54159609976

Device Circuit under Test	Example Test
Test Date	42622
Notes	V5.4 box
DC resistance (ohms)	7300
Self Resonant Frequency (Hz)	6240
Self Resonant Peak (dB)	3
Loaded Resonant Frequency (Hz)	2740
Loaded Peak (dB)	1.35
Inductance Test Resonant Frequency (Hz)	1100
Inductance Test Capacitance (F)	4.3E-09
Probe Capacitance (pF)	10
Test Load Resistance (ohms)	200000
Calculated Inductance (H)	4.86840205854016
Calculated Intrinsic Capacitance (F)	1.23624054898093E-10
Calculated Intrinsic Capacitance (pF)	123.624054898093
Loaded Parallel Q Calculated from Rs, Rl	1.75349222989962
Loaded Parallel Q Calculated from Peak	1.16815372986132
Loaded Peak Loss (dB)	3.52807691539466
Series Q	27.184344568182
Calculated Loaded Resonant Frequency (Hz)	2960.54159609976

Device Circuit under Test	Example Test
Test Date	42622
Notes	V5.4 box
DC resistance (ohms)	7300
Self Resonant Frequency (Hz)	6240
Self Resonant Peak (dB)	3
Loaded Resonant Frequency (Hz)	2740
Loaded Peak (dB)	1.35
Inductance Test Resonant Frequency (Hz)	1100
Inductance Test Capacitance (F)	4.3E-09
Probe Capacitance (pF)	10
Test Load Resistance (ohms)	200000
Calculated Inductance (H)	4.86840205854016
Calculated Intrinsic Capacitance (F)	1.23624054898093E-10
Calculated Intrinsic Capacitance (pF)	123.624054898093
Loaded Parallel Q Calculated from Rs, Rl	1.75349222989962
Loaded Parallel Q Calculated from Peak	1.16815372986132
Loaded Peak Loss (dB)	3.52807691539466
Series Q	27.184344568182
Calculated Loaded Resonant Frequency (Hz)	2960.54159609976

Device Circuit under Test	Example Test
Test Date	42622
Notes	V5.4 box
DC resistance (ohms)	7300
Self Resonant Frequency (Hz)	6240
Self Resonant Peak (dB)	3
Loaded Resonant Frequency (Hz)	2740
Loaded Peak (dB)	1.35
Inductance Test Resonant Frequency (Hz)	1100
Inductance Test Capacitance (F)	4.3E-09
Probe Capacitance (pF)	10
Test Load Resistance (ohms)	200000
Calculated Inductance (H)	4.86840205854016
Calculated Intrinsic Capacitance (F)	1.23624054898093E-10
Calculated Intrinsic Capacitance (pF)	123.624054898093
Loaded Parallel Q Calculated from Rs, Rl	1.75349222989962
Loaded Parallel Q Calculated from Peak	1.16815372986132
Loaded Peak Loss (dB)	3.52807691539466
Series Q	27.184344568182
Calculated Loaded Resonant Frequency (Hz)	2960.54159609976

Device Circuit under Test	Example Test
Test Date	42622
Notes	V5.4 box
DC resistance (ohms)	7300
Self Resonant Frequency (Hz)	6240
Self Resonant Peak (dB)	3
Loaded Resonant Frequency (Hz)	2740
Loaded Peak (dB)	1.35
Inductance Test Resonant Frequency (Hz)	1100
Inductance Test Capacitance (F)	4.3E-09
Probe Capacitance (pF)	10
Test Load Resistance (ohms)	200000
Calculated Inductance (H)	4.86840205854016
Calculated Intrinsic Capacitance (F)	1.23624054898093E-10
Calculated Intrinsic Capacitance (pF)	123.624054898093
Loaded Parallel Q Calculated from Rs, Rl	1.75349222989962
Loaded Parallel Q Calculated from Peak	1.16815372986132
Loaded Peak Loss (dB)	3.52807691539466
Series Q	27.184344568182
Calculated Loaded Resonant Frequency (Hz)	2960.54159609976

Device Circuit under Test	Example Test
Test Date	42622
Notes	V5.4 box
DC resistance (ohms)	7300
Self Resonant Frequency (Hz)	6240
Self Resonant Peak (dB)	3
Loaded Resonant Frequency (Hz)	2740
Loaded Peak (dB)	1.35
Inductance Test Resonant Frequency (Hz)	1100
Inductance Test Capacitance (F)	4.3E-09
Probe Capacitance (pF)	10
Test Load Resistance (ohms)	200000
Calculated Inductance (H)	4.86840205854016
Calculated Intrinsic Capacitance (F)	1.23624054898093E-10
Calculated Intrinsic Capacitance (pF)	123.624054898093
Loaded Parallel Q Calculated from Rs, Rl	1.75349222989962
Loaded Parallel Q Calculated from Peak	1.16815372986132
Loaded Peak Loss (dB)	3.52807691539466
Series Q	27.184344568182
Calculated Loaded Resonant Frequency (Hz)	2960.54159609976

Device Circuit under Test	Example Test
Test Date	42622
Notes	V5.4 box
DC resistance (ohms)	7300
Self Resonant Frequency (Hz)	6240
Self Resonant Peak (dB)	3
Loaded Resonant Frequency (Hz)	2740
Loaded Peak (dB)	1.35
Inductance Test Resonant Frequency (Hz)	1100
Inductance Test Capacitance (F)	4.3E-09
Probe Capacitance (pF)	10
Test Load Resistance (ohms)	200000
Calculated Inductance (H)	4.86840205854016
Calculated Intrinsic Capacitance (F)	1.23624054898093E-10
Calculated Intrinsic Capacitance (pF)	123.624054898093
Loaded Parallel Q Calculated from Rs, Rl	1.75349222989962
Loaded Parallel Q Calculated from Peak	1.16815372986132
Loaded Peak Loss (dB)	3.52807691539466
Series Q	27.184344568182
Calculated Loaded Resonant Frequency (Hz)	2960.54159609976

Device Circuit under Test	Example Test
Test Date	42622
Notes	V5.4 box
DC resistance (ohms)	7300
Self Resonant Frequency (Hz)	6240
Self Resonant Peak (dB)	3
Loaded Resonant Frequency (Hz)	2740
Loaded Peak (dB)	1.35
Inductance Test Resonant Frequency (Hz)	1100
Inductance Test Capacitance (F)	4.3E-09
Probe Capacitance (pF)	10
Test Load Resistance (ohms)	200000
Calculated Inductance (H)	4.86840205854016
Calculated Intrinsic Capacitance (F)	1.23624054898093E-10
Calculated Intrinsic Capacitance (pF)	123.624054898093
Loaded Parallel Q Calculated from Rs, Rl	1.75349222989962
Loaded Parallel Q Calculated from Peak	1.16815372986132
Loaded Peak Loss (dB)	3.52807691539466
Series Q	27.184344568182
Calculated Loaded Resonant Frequency (Hz)	2960.54159609976

Device Circuit under Test	Example Test
Test Date	42622
Notes	V5.4 box
DC resistance (ohms)	7300
Self Resonant Frequency (Hz)	6240
Self Resonant Peak (dB)	3
Loaded Resonant Frequency (Hz)	2740
Loaded Peak (dB)	1.35
Inductance Test Resonant Frequency (Hz)	1100
Inductance Test Capacitance (F)	4.3E-09
Probe Capacitance (pF)	10
Test Load Resistance (ohms)	200000
Calculated Inductance (H)	4.86840205854016
Calculated Intrinsic Capacitance (F)	1.23624054898093E-10
Calculated Intrinsic Capacitance (pF)	123.624054898093
Loaded Parallel Q Calculated from Rs, Rl	1.75349222989962
Loaded Parallel Q Calculated from Peak	1.16815372986132
Loaded Peak Loss (dB)	3.52807691539466
Series Q	27.184344568182
Calculated Loaded Resonant Frequency (Hz)	2960.54159609976

Device Circuit under Test	Example Test
Test Date	42622
Notes	V5.4 box
DC resistance (ohms)	7300
Self Resonant Frequency (Hz)	6240
Self Resonant Peak (dB)	3
Loaded Resonant Frequency (Hz)	2740
Loaded Peak (dB)	1.35
Inductance Test Resonant Frequency (Hz)	1100
Inductance Test Capacitance (F)	4.3E-09
Probe Capacitance (pF)	10
Test Load Resistance (ohms)	200000
Calculated Inductance (H)	4.86840205854016
Calculated Intrinsic Capacitance (F)	1.23624054898093E-10
Calculated Intrinsic Capacitance (pF)	123.624054898093
Loaded Parallel Q Calculated from Rs, Rl	1.75349222989962
Loaded Parallel Q Calculated from Peak	1.16815372986132
Loaded Peak Loss (dB)	3.52807691539466
Series Q	27.184344568182
Calculated Loaded Resonant Frequency (Hz)	2960.54159609976

Device Circuit under Test	Example Test
Test Date	42622
Notes	V5.4 box
DC resistance (ohms)	7300
Self Resonant Frequency (Hz)	6240
Self Resonant Peak (dB)	3
Loaded Resonant Frequency (Hz)	2740
Loaded Peak (dB)	1.35
Inductance Test Resonant Frequency (Hz)	1100
Inductance Test Capacitance (F)	4.3E-09
Probe Capacitance (pF)	10
Test Load Resistance (ohms)	200000
Calculated Inductance (H)	4.86840205854016
Calculated Intrinsic Capacitance (F)	1.23624054898093E-10
Calculated Intrinsic Capacitance (pF)	123.624054898093
Loaded Parallel Q Calculated from Rs, Rl	1.75349222989962
Loaded Parallel Q Calculated from Peak	1.16815372986132
Loaded Peak Loss (dB)	3.52807691539466
Series Q	27.184344568182
Calculated Loaded Resonant Frequency (Hz)	2960.54159609976

Device Circuit under Test	Example Test
Test Date	42622
Notes	V5.4 box
DC resistance (ohms)	7300
Self Resonant Frequency (Hz)	6240
Self Resonant Peak (dB)	3
Loaded Resonant Frequency (Hz)	2740
Loaded Peak (dB)	1.35
Inductance Test Resonant Frequency (Hz)	1100
Inductance Test Capacitance (F)	4.3E-09
Probe Capacitance (pF)	10
Test Load Resistance (ohms)	200000
Calculated Inductance (H)	4.86840205854016
Calculated Intrinsic Capacitance (F)	1.23624054898093E-10
Calculated Intrinsic Capacitance (pF)	123.624054898093
Loaded Parallel Q Calculated from Rs, Rl	1.75349222989962
Loaded Parallel Q Calculated from Peak	1.16815372986132
Loaded Peak Loss (dB)	3.52807691539466
Series Q	27.184344568182
Calculated Loaded Resonant Frequency (Hz)	2960.54159609976

Device Circuit under Test	Example Test
Test Date	42622
Notes	V5.4 box
DC resistance (ohms)	7300
Self Resonant Frequency (Hz)	6240
Self Resonant Peak (dB)	3
Loaded Resonant Frequency (Hz)	2740
Loaded Peak (dB)	1.35
Inductance Test Resonant Frequency (Hz)	1100
Inductance Test Capacitance (F)	4.3E-09
Probe Capacitance (pF)	10
Test Load Resistance (ohms)	200000
Calculated Inductance (H)	4.86840205854016
Calculated Intrinsic Capacitance (F)	1.23624054898093E-10
Calculated Intrinsic Capacitance (pF)	123.624054898093
Loaded Parallel Q Calculated from Rs, Rl	1.75349222989962
Loaded Parallel Q Calculated from Peak	1.16815372986132
Loaded Peak Loss (dB)	3.52807691539466
Series Q	27.184344568182
Calculated Loaded Resonant Frequency (Hz)	2960.54159609976

Device Circuit under Test	Example Test
Test Date	42622
Notes	V5.4 box
DC resistance (ohms)	7300
Self Resonant Frequency (Hz)	6240
Self Resonant Peak (dB)	3
Loaded Resonant Frequency (Hz)	2740
Loaded Peak (dB)	1.35
Inductance Test Resonant Frequency (Hz)	1100
Inductance Test Capacitance (F)	4.3E-09
Probe Capacitance (pF)	10
Test Load Resistance (ohms)	200000
Calculated Inductance (H)	4.86840205854016
Calculated Intrinsic Capacitance (F)	1.23624054898093E-10
Calculated Intrinsic Capacitance (pF)	123.624054898093
Loaded Parallel Q Calculated from Rs, Rl	1.75349222989962
Loaded Parallel Q Calculated from Peak	1.16815372986132
Loaded Peak Loss (dB)	3.52807691539466
Series Q	27.184344568182
Calculated Loaded Resonant Frequency (Hz)	2960.54159609976

Device Circuit under Test	Example Test
Test Date	42622
Notes	V5.4 box
DC resistance (ohms)	7300
Self Resonant Frequency (Hz)	6240
Self Resonant Peak (dB)	3
Loaded Resonant Frequency (Hz)	2740
Loaded Peak (dB)	1.35
Inductance Test Resonant Frequency (Hz)	1100
Inductance Test Capacitance (F)	4.3E-09
Probe Capacitance (pF)	10
Test Load Resistance (ohms)	200000
Calculated Inductance (H)	4.86840205854016
Calculated Intrinsic Capacitance (F)	1.23624054898093E-10
Calculated Intrinsic Capacitance (pF)	123.624054898093
Loaded Parallel Q Calculated from Rs, Rl	1.75349222989962
Loaded Parallel Q Calculated from Peak	1.16815372986132
Loaded Peak Loss (dB)	3.52807691539466
Series Q	27.184344568182
Calculated Loaded Resonant Frequency (Hz)	2960.54159609976

Device Circuit under Test	Example Test
Test Date	42622
Notes	V5.4 box
DC resistance (ohms)	7300
Self Resonant Frequency (Hz)	6240
Self Resonant Peak (dB)	3
Loaded Resonant Frequency (Hz)	2740
Loaded Peak (dB)	1.35
Inductance Test Resonant Frequency (Hz)	1100
Inductance Test Capacitance (F)	4.3E-09
Probe Capacitance (pF)	10
Test Load Resistance (ohms)	200000
Calculated Inductance (H)	4.86840205854016
Calculated Intrinsic Capacitance (F)	1.23624054898093E-10
Calculated Intrinsic Capacitance (pF)	123.624054898093
Loaded Parallel Q Calculated from Rs, Rl	1.75349222989962
Loaded Parallel Q Calculated from Peak	1.16815372986132
Loaded Peak Loss (dB)	3.52807691539466
Series Q	27.184344568182
Calculated Loaded Resonant Frequency (Hz)	2960.54159609976

Device Circuit under Test	Example Test
Test Date	42622
Notes	V5.4 box
DC resistance (ohms)	7300
Self Resonant Frequency (Hz)	6240
Self Resonant Peak (dB)	3
Loaded Resonant Frequency (Hz)	2740
Loaded Peak (dB)	1.35
Inductance Test Resonant Frequency (Hz)	1100
Inductance Test Capacitance (F)	4.3E-09
Probe Capacitance (pF)	10
Test Load Resistance (ohms)	200000
Calculated Inductance (H)	4.86840205854016
Calculated Intrinsic Capacitance (F)	1.23624054898093E-10
Calculated Intrinsic Capacitance (pF)	123.624054898093
Loaded Parallel Q Calculated from Rs, Rl	1.75349222989962
Loaded Parallel Q Calculated from Peak	1.16815372986132
Loaded Peak Loss (dB)	3.52807691539466
Series Q	27.184344568182
Calculated Loaded Resonant Frequency (Hz)	2960.54159609976

Device Circuit under Test	Example Test
Test Date	42622
Notes	V5.4 box
DC resistance (ohms)	7300
Self Resonant Frequency (Hz)	6240
Self Resonant Peak (dB)	3
Loaded Resonant Frequency (Hz)	2740
Loaded Peak (dB)	1.35
Inductance Test Resonant Frequency (Hz)	1100
Inductance Test Capacitance (F)	4.3E-09
Probe Capacitance (pF)	10
Test Load Resistance (ohms)	200000
Calculated Inductance (H)	4.86840205854016
Calculated Intrinsic Capacitance (F)	1.23624054898093E-10
Calculated Intrinsic Capacitance (pF)	123.624054898093
Loaded Parallel Q Calculated from Rs, Rl	1.75349222989962
Loaded Parallel Q Calculated from Peak	1.16815372986132
Loaded Peak Loss (dB)	3.52807691539466
Series Q	27.184344568182
Calculated Loaded Resonant Frequency (Hz)	2960.54159609976

Device Circuit under Test	Example Test
Test Date	42622
Notes	V5.4 box
DC resistance (ohms)	7300
Self Resonant Frequency (Hz)	6240
Self Resonant Peak (dB)	3
Loaded Resonant Frequency (Hz)	2740
Loaded Peak (dB)	1.35
Inductance Test Resonant Frequency (Hz)	1100
Inductance Test Capacitance (F)	4.3E-09
Probe Capacitance (pF)	10
Test Load Resistance (ohms)	200000
Calculated Inductance (H)	4.86840205854016
Calculated Intrinsic Capacitance (F)	1.23624054898093E-10
Calculated Intrinsic Capacitance (pF)	123.624054898093
Loaded Parallel Q Calculated from Rs, Rl	1.75349222989962
Loaded Parallel Q Calculated from Peak	1.16815372986132
Loaded Peak Loss (dB)	3.52807691539466
Series Q	27.184344568182
Calculated Loaded Resonant Frequency (Hz)	2960.54159609976

Device Circuit under Test	Example Test
Test Date	42622
Notes	V5.4 box
DC resistance (ohms)	7300
Self Resonant Frequency (Hz)	6240
Self Resonant Peak (dB)	3
Loaded Resonant Frequency (Hz)	2740
Loaded Peak (dB)	1.35
Inductance Test Resonant Frequency (Hz)	1100
Inductance Test Capacitance (F)	4.3E-09
Probe Capacitance (pF)	10
Test Load Resistance (ohms)	200000
Calculated Inductance (H)	4.86840205854016
Calculated Intrinsic Capacitance (F)	1.23624054898093E-10
Calculated Intrinsic Capacitance (pF)	123.624054898093
Loaded Parallel Q Calculated from Rs, Rl	1.75349222989962
Loaded Parallel Q Calculated from Peak	1.16815372986132
Loaded Peak Loss (dB)	3.52807691539466
Series Q	27.184344568182
Calculated Loaded Resonant Frequency (Hz)	2960.54159609976

Device Circuit under Test	Example Test
Test Date	42622
Notes	V5.4 box
DC resistance (ohms)	7300
Self Resonant Frequency (Hz)	6240
Self Resonant Peak (dB)	3
Loaded Resonant Frequency (Hz)	2740
Loaded Peak (dB)	1.35
Inductance Test Resonant Frequency (Hz)	1100
Inductance Test Capacitance (F)	4.3E-09
Probe Capacitance (pF)	10
Test Load Resistance (ohms)	200000
Calculated Inductance (H)	4.86840205854016
Calculated Intrinsic Capacitance (F)	1.23624054898093E-10
Calculated Intrinsic Capacitance (pF)	123.624054898093
Loaded Parallel Q Calculated from Rs, Rl	1.75349222989962
Loaded Parallel Q Calculated from Peak	1.16815372986132
Loaded Peak Loss (dB)	3.52807691539466
Series Q	27.184344568182
Calculated Loaded Resonant Frequency (Hz)	2960.54159609976

Device Circuit under Test	Example Test
Test Date	42622
Notes	V5.4 box
DC resistance (ohms)	7300
Self Resonant Frequency (Hz)	6240
Self Resonant Peak (dB)	3
Loaded Resonant Frequency (Hz)	2740
Loaded Peak (dB)	1.35
Inductance Test Resonant Frequency (Hz)	1100
Inductance Test Capacitance (F)	4.3E-09
Probe Capacitance (pF)	10
Test Load Resistance (ohms)	200000
Calculated Inductance (H)	4.86840205854016
Calculated Intrinsic Capacitance (F)	1.23624054898093E-10
Calculated Intrinsic Capacitance (pF)	123.624054898093
Loaded Parallel Q Calculated from Rs, Rl	1.75349222989962
Loaded Parallel Q Calculated from Peak	1.16815372986132
Loaded Peak Loss (dB)	3.52807691539466
Series Q	27.184344568182
Calculated Loaded Resonant Frequency (Hz)	2960.54159609976

Device Circuit under Test	Example Test
Test Date	42622
Notes	V5.4 box
DC resistance (ohms)	7300
Self Resonant Frequency (Hz)	6240
Self Resonant Peak (dB)	3
Loaded Resonant Frequency (Hz)	2740
Loaded Peak (dB)	1.35
Inductance Test Resonant Frequency (Hz)	1100
Inductance Test Capacitance (F)	4.3E-09
Probe Capacitance (pF)	10
Test Load Resistance (ohms)	200000
Calculated Inductance (H)	4.86840205854016
Calculated Intrinsic Capacitance (F)	1.23624054898093E-10
Calculated Intrinsic Capacitance (pF)	123.624054898093
Loaded Parallel Q Calculated from Rs, Rl	1.75349222989962
Loaded Parallel Q Calculated from Peak	1.16815372986132
Loaded Peak Loss (dB)	3.52807691539466
Series Q	27.184344568182
Calculated Loaded Resonant Frequency (Hz)	2960.54159609976

Device Circuit under Test	Example Test
Test Date	42622
Notes	V5.4 box
DC resistance (ohms)	7300
Self Resonant Frequency (Hz)	6240
Self Resonant Peak (dB)	3
Loaded Resonant Frequency (Hz)	2740
Loaded Peak (dB)	1.35
Inductance Test Resonant Frequency (Hz)	1100
Inductance Test Capacitance (F)	4.3E-09
Probe Capacitance (pF)	10
Test Load Resistance (ohms)	200000
Calculated Inductance (H)	4.86840205854016
Calculated Intrinsic Capacitance (F)	1.23624054898093E-10
Calculated Intrinsic Capacitance (pF)	123.624054898093
Loaded Parallel Q Calculated from Rs, Rl	1.75349222989962
Loaded Parallel Q Calculated from Peak	1.16815372986132
Loaded Peak Loss (dB)	3.52807691539466
Series Q	27.184344568182
Calculated Loaded Resonant Frequency (Hz)	2960.54159609976

Device Circuit under Test	Example Test
Test Date	42622
Notes	V5.4 box
DC resistance (ohms)	7300
Self Resonant Frequency (Hz)	6240
Self Resonant Peak (dB)	3
Loaded Resonant Frequency (Hz)	2740
Loaded Peak (dB)	1.35
Inductance Test Resonant Frequency (Hz)	1100
Inductance Test Capacitance (F)	4.3E-09
Probe Capacitance (pF)	10
Test Load Resistance (ohms)	200000
Calculated Inductance (H)	4.86840205854016
Calculated Intrinsic Capacitance (F)	1.23624054898093E-10
Calculated Intrinsic Capacitance (pF)	123.624054898093
Loaded Parallel Q Calculated from Rs, Rl	1.75349222989962
Loaded Parallel Q Calculated from Peak	1.16815372986132
Loaded Peak Loss (dB)	3.52807691539466
Series Q	27.184344568182
Calculated Loaded Resonant Frequency (Hz)	2960.54159609976

Device Circuit under Test	Example Test
Test Date	42622
Notes	V5.4 box
DC resistance (ohms)	7300
Self Resonant Frequency (Hz)	6240
Self Resonant Peak (dB)	3
Loaded Resonant Frequency (Hz)	2740
Loaded Peak (dB)	1.35
Inductance Test Resonant Frequency (Hz)	1100
Inductance Test Capacitance (F)	4.3E-09
Probe Capacitance (pF)	10
Test Load Resistance (ohms)	200000
Calculated Inductance (H)	4.86840205854016
Calculated Intrinsic Capacitance (F)	1.23624054898093E-10
Calculated Intrinsic Capacitance (pF)	123.624054898093
Loaded Parallel Q Calculated from Rs, Rl	1.75349222989962
Loaded Parallel Q Calculated from Peak	1.16815372986132
Loaded Peak Loss (dB)	3.52807691539466
Series Q	27.184344568182
Calculated Loaded Resonant Frequency (Hz)	2960.54159609976

Device Circuit under Test	Example Test
Test Date	42622
Notes	V5.4 box
DC resistance (ohms)	7300
Self Resonant Frequency (Hz)	6240
Self Resonant Peak (dB)	3
Loaded Resonant Frequency (Hz)	2740
Loaded Peak (dB)	1.35
Inductance Test Resonant Frequency (Hz)	1100
Inductance Test Capacitance (F)	4.3E-09
Probe Capacitance (pF)	10
Test Load Resistance (ohms)	200000
Calculated Inductance (H)	4.86840205854016
Calculated Intrinsic Capacitance (F)	1.23624054898093E-10
Calculated Intrinsic Capacitance (pF)	123.624054898093
Loaded Parallel Q Calculated from Rs, Rl	1.75349222989962
Loaded Parallel Q Calculated from Peak	1.16815372986132
Loaded Peak Loss (dB)	3.52807691539466
Series Q	27.184344568182
Calculated Loaded Resonant Frequency (Hz)	2960.54159609976

Device Circuit under Test	Example Test
Test Date	42622
Notes	V5.4 box
DC resistance (ohms)	7300
Self Resonant Frequency (Hz)	6240
Self Resonant Peak (dB)	3
Loaded Resonant Frequency (Hz)	2740
Loaded Peak (dB)	1.35
Inductance Test Resonant Frequency (Hz)	1100
Inductance Test Capacitance (F)	4.3E-09
Probe Capacitance (pF)	10
Test Load Resistance (ohms)	200000
Calculated Inductance (H)	4.86840205854016
Calculated Intrinsic Capacitance (F)	1.23624054898093E-10
Calculated Intrinsic Capacitance (pF)	123.624054898093
Loaded Parallel Q Calculated from Rs, Rl	1.75349222989962
Loaded Parallel Q Calculated from Peak	1.16815372986132
Loaded Peak Loss (dB)	3.52807691539466
Series Q	27.184344568182
Calculated Loaded Resonant Frequency (Hz)	2960.54159609976

Device Circuit under Test	Example Test
Test Date	42622
Notes	V5.4 box
DC resistance (ohms)	7300
Self Resonant Frequency (Hz)	6240
Self Resonant Peak (dB)	3
Loaded Resonant Frequency (Hz)	2740
Loaded Peak (dB)	1.35
Inductance Test Resonant Frequency (Hz)	1100
Inductance Test Capacitance (F)	4.3E-09
Probe Capacitance (pF)	10
Test Load Resistance (ohms)	200000
Calculated Inductance (H)	4.86840205854016
Calculated Intrinsic Capacitance (F)	1.23624054898093E-10
Calculated Intrinsic Capacitance (pF)	123.624054898093
Loaded Parallel Q Calculated from Rs, Rl	1.75349222989962
Loaded Parallel Q Calculated from Peak	1.16815372986132
Loaded Peak Loss (dB)	3.52807691539466
Series Q	27.184344568182
Calculated Loaded Resonant Frequency (Hz)	2960.54159609976

Device Circuit under Test	Example Test
Test Date	42622
Notes	V5.4 box
DC resistance (ohms)	7300
Self Resonant Frequency (Hz)	6240
Self Resonant Peak (dB)	3
Loaded Resonant Frequency (Hz)	2740
Loaded Peak (dB)	1.35
Inductance Test Resonant Frequency (Hz)	1100
Inductance Test Capacitance (F)	4.3E-09
Probe Capacitance (pF)	10
Test Load Resistance (ohms)	200000
Calculated Inductance (H)	4.86840205854016
Calculated Intrinsic Capacitance (F)	1.23624054898093E-10
Calculated Intrinsic Capacitance (pF)	123.624054898093
Loaded Parallel Q Calculated from Rs, Rl	1.75349222989962
Loaded Parallel Q Calculated from Peak	1.16815372986132
Loaded Peak Loss (dB)	3.52807691539466
Series Q	27.184344568182
Calculated Loaded Resonant Frequency (Hz)	2960.54159609976

Device Circuit under Test	Example Test
Test Date	42622
Notes	V5.4 box
DC resistance (ohms)	7300
Self Resonant Frequency (Hz)	6240
Self Resonant Peak (dB)	3
Loaded Resonant Frequency (Hz)	2740
Loaded Peak (dB)	1.35
Inductance Test Resonant Frequency (Hz)	1100
Inductance Test Capacitance (F)	4.3E-09
Probe Capacitance (pF)	10
Test Load Resistance (ohms)	200000
Calculated Inductance (H)	4.86840205854016
Calculated Intrinsic Capacitance (F)	1.23624054898093E-10
Calculated Intrinsic Capacitance (pF)	123.624054898093
Loaded Parallel Q Calculated from Rs, Rl	1.75349222989962
Loaded Parallel Q Calculated from Peak	1.16815372986132
Loaded Peak Loss (dB)	3.52807691539466
Series Q	27.184344568182
Calculated Loaded Resonant Frequency (Hz)	2960.54159609976

Device Circuit under Test	Example Test
Test Date	42622
Notes	V5.4 box
DC resistance (ohms)	7300
Self Resonant Frequency (Hz)	6240
Self Resonant Peak (dB)	3
Loaded Resonant Frequency (Hz)	2740
Loaded Peak (dB)	1.35
Inductance Test Resonant Frequency (Hz)	1100
Inductance Test Capacitance (F)	4.3E-09
Probe Capacitance (pF)	10
Test Load Resistance (ohms)	200000
Calculated Inductance (H)	4.86840205854016
Calculated Intrinsic Capacitance (F)	1.23624054898093E-10
Calculated Intrinsic Capacitance (pF)	123.624054898093
Loaded Parallel Q Calculated from Rs, Rl	1.75349222989962
Loaded Parallel Q Calculated from Peak	1.16815372986132
Loaded Peak Loss (dB)	3.52807691539466
Series Q	27.184344568182
Calculated Loaded Resonant Frequency (Hz)	2960.54159609976

Device Circuit under Test	Example Test
Test Date	42622
Notes	V5.4 box
DC resistance (ohms)	7300
Self Resonant Frequency (Hz)	6240
Self Resonant Peak (dB)	3
Loaded Resonant Frequency (Hz)	2740
Loaded Peak (dB)	1.35
Inductance Test Resonant Frequency (Hz)	1100
Inductance Test Capacitance (F)	4.3E-09
Probe Capacitance (pF)	10
Test Load Resistance (ohms)	200000
Calculated Inductance (H)	4.86840205854016
Calculated Intrinsic Capacitance (F)	1.23624054898093E-10
Calculated Intrinsic Capacitance (pF)	123.624054898093
Loaded Parallel Q Calculated from Rs, Rl	1.75349222989962
Loaded Parallel Q Calculated from Peak	1.16815372986132
Loaded Peak Loss (dB)	3.52807691539466
Series Q	27.184344568182
Calculated Loaded Resonant Frequency (Hz)	2960.54159609976

Device Circuit under Test	Example Test
Test Date	42622
Notes	V5.4 box
DC resistance (ohms)	7300
Self Resonant Frequency (Hz)	6240
Self Resonant Peak (dB)	3
Loaded Resonant Frequency (Hz)	2740
Loaded Peak (dB)	1.35
Inductance Test Resonant Frequency (Hz)	1100
Inductance Test Capacitance (F)	4.3E-09
Probe Capacitance (pF)	10
Test Load Resistance (ohms)	200000
Calculated Inductance (H)	4.86840205854016
Calculated Intrinsic Capacitance (F)	1.23624054898093E-10
Calculated Intrinsic Capacitance (pF)	123.624054898093
Loaded Parallel Q Calculated from Rs, Rl	1.75349222989962
Loaded Parallel Q Calculated from Peak	1.16815372986132
Loaded Peak Loss (dB)	3.52807691539466
Series Q	27.184344568182
Calculated Loaded Resonant Frequency (Hz)	2960.54159609976

Device Circuit under Test	Example Test
Test Date	42622
Notes	V5.4 box
DC resistance (ohms)	7300
Self Resonant Frequency (Hz)	6240
Self Resonant Peak (dB)	3
Loaded Resonant Frequency (Hz)	2740
Loaded Peak (dB)	1.35
Inductance Test Resonant Frequency (Hz)	1100
Inductance Test Capacitance (F)	4.3E-09
Probe Capacitance (pF)	10
Test Load Resistance (ohms)	200000
Calculated Inductance (H)	4.86840205854016
Calculated Intrinsic Capacitance (F)	1.23624054898093E-10
Calculated Intrinsic Capacitance (pF)	123.624054898093
Loaded Parallel Q Calculated from Rs, Rl	1.75349222989962
Loaded Parallel Q Calculated from Peak	1.16815372986132
Loaded Peak Loss (dB)	3.52807691539466
Series Q	27.184344568182
Calculated Loaded Resonant Frequency (Hz)	2960.54159609976

Device Circuit under Test	Example Test
Test Date	42622
Notes	V5.4 box
DC resistance (ohms)	7300
Self Resonant Frequency (Hz)	6240
Self Resonant Peak (dB)	3
Loaded Resonant Frequency (Hz)	2740
Loaded Peak (dB)	1.35
Inductance Test Resonant Frequency (Hz)	1100
Inductance Test Capacitance (F)	4.3E-09
Probe Capacitance (pF)	10
Test Load Resistance (ohms)	200000
Calculated Inductance (H)	4.86840205854016
Calculated Intrinsic Capacitance (F)	1.23624054898093E-10
Calculated Intrinsic Capacitance (pF)	123.624054898093
Loaded Parallel Q Calculated from Rs, Rl	1.75349222989962
Loaded Parallel Q Calculated from Peak	1.16815372986132
Loaded Peak Loss (dB)	3.52807691539466
Series Q	27.184344568182
Calculated Loaded Resonant Frequency (Hz)	2960.54159609976

Device Circuit under Test	Example Test
Test Date	42622
Notes	V5.4 box
DC resistance (ohms)	7300
Self Resonant Frequency (Hz)	6240
Self Resonant Peak (dB)	3
Loaded Resonant Frequency (Hz)	2740
Loaded Peak (dB)	1.35
Inductance Test Resonant Frequency (Hz)	1100
Inductance Test Capacitance (F)	4.3E-09
Probe Capacitance (pF)	10
Test Load Resistance (ohms)	200000
Calculated Inductance (H)	4.86840205854016
Calculated Intrinsic Capacitance (F)	1.23624054898093E-10
Calculated Intrinsic Capacitance (pF)	123.624054898093
Loaded Parallel Q Calculated from Rs, Rl	1.75349222989962
Loaded Parallel Q Calculated from Peak	1.16815372986132
Loaded Peak Loss (dB)	3.52807691539466
Series Q	27.184344568182
Calculated Loaded Resonant Frequency (Hz)	2960.54159609976

Device Circuit under Test	Example Test
Test Date	42622
Notes	V5.4 box
DC resistance (ohms)	7300
Self Resonant Frequency (Hz)	6240
Self Resonant Peak (dB)	3
Loaded Resonant Frequency (Hz)	2740
Loaded Peak (dB)	1.35
Inductance Test Resonant Frequency (Hz)	1100
Inductance Test Capacitance (F)	4.3E-09
Probe Capacitance (pF)	10
Test Load Resistance (ohms)	200000
Calculated Inductance (H)	4.86840205854016
Calculated Intrinsic Capacitance (F)	1.23624054898093E-10
Calculated Intrinsic Capacitance (pF)	123.624054898093
Loaded Parallel Q Calculated from Rs, Rl	1.75349222989962
Loaded Parallel Q Calculated from Peak	1.16815372986132
Loaded Peak Loss (dB)	3.52807691539466
Series Q	27.184344568182
Calculated Loaded Resonant Frequency (Hz)	2960.54159609976

Device Circuit under Test	Example Test
Test Date	42622
Notes	V5.4 box
DC resistance (ohms)	7300
Self Resonant Frequency (Hz)	6240
Self Resonant Peak (dB)	3
Loaded Resonant Frequency (Hz)	2740
Loaded Peak (dB)	1.35
Inductance Test Resonant Frequency (Hz)	1100
Inductance Test Capacitance (F)	4.3E-09
Probe Capacitance (pF)	10
Test Load Resistance (ohms)	200000
Calculated Inductance (H)	4.86840205854016
Calculated Intrinsic Capacitance (F)	1.23624054898093E-10
Calculated Intrinsic Capacitance (pF)	123.624054898093
Loaded Parallel Q Calculated from Rs, Rl	1.75349222989962
Loaded Parallel Q Calculated from Peak	1.16815372986132
Loaded Peak Loss (dB)	3.52807691539466
Series Q	27.184344568182
Calculated Loaded Resonant Frequency (Hz)	2960.54159609976

Device Circuit under Test	Example Test
Test Date	42622
Notes	V5.4 box
DC resistance (ohms)	7300
Self Resonant Frequency (Hz)	6240
Self Resonant Peak (dB)	3
Loaded Resonant Frequency (Hz)	2740
Loaded Peak (dB)	1.35
Inductance Test Resonant Frequency (Hz)	1100
Inductance Test Capacitance (F)	4.3E-09
Probe Capacitance (pF)	10
Test Load Resistance (ohms)	200000
Calculated Inductance (H)	4.86840205854016
Calculated Intrinsic Capacitance (F)	1.23624054898093E-10
Calculated Intrinsic Capacitance (pF)	123.624054898093
Loaded Parallel Q Calculated from Rs, Rl	1.75349222989962
Loaded Parallel Q Calculated from Peak	1.16815372986132
Loaded Peak Loss (dB)	3.52807691539466
Series Q	27.184344568182
Calculated Loaded Resonant Frequency (Hz)	2960.54159609976

Device Circuit under Test	Example Test
Test Date	42622
Notes	V5.4 box
DC resistance (ohms)	7300
Self Resonant Frequency (Hz)	6240
Self Resonant Peak (dB)	3
Loaded Resonant Frequency (Hz)	2740
Loaded Peak (dB)	1.35
Inductance Test Resonant Frequency (Hz)	1100
Inductance Test Capacitance (F)	4.3E-09
Probe Capacitance (pF)	10
Test Load Resistance (ohms)	200000
Calculated Inductance (H)	4.86840205854016
Calculated Intrinsic Capacitance (F)	1.23624054898093E-10
Calculated Intrinsic Capacitance (pF)	123.624054898093
Loaded Parallel Q Calculated from Rs, Rl	1.75349222989962
Loaded Parallel Q Calculated from Peak	1.16815372986132
Loaded Peak Loss (dB)	3.52807691539466
Series Q	27.184344568182
Calculated Loaded Resonant Frequency (Hz)	2960.54159609976

Device Circuit under Test	Example Test
Test Date	42622
Notes	V5.4 box
DC resistance (ohms)	7300
Self Resonant Frequency (Hz)	6240
Self Resonant Peak (dB)	3
Loaded Resonant Frequency (Hz)	2740
Loaded Peak (dB)	1.35
Inductance Test Resonant Frequency (Hz)	1100
Inductance Test Capacitance (F)	4.3E-09
Probe Capacitance (pF)	10
Test Load Resistance (ohms)	200000
Calculated Inductance (H)	4.86840205854016
Calculated Intrinsic Capacitance (F)	1.23624054898093E-10
Calculated Intrinsic Capacitance (pF)	123.624054898093
Loaded Parallel Q Calculated from Rs, Rl	1.75349222989962
Loaded Parallel Q Calculated from Peak	1.16815372986132
Loaded Peak Loss (dB)	3.52807691539466
Series Q	27.184344568182
Calculated Loaded Resonant Frequency (Hz)	2960.54159609976

Device Circuit under Test	Example Test
Test Date	42622
Notes	V5.4 box
DC resistance (ohms)	7300
Self Resonant Frequency (Hz)	6240
Self Resonant Peak (dB)	3
Loaded Resonant Frequency (Hz)	2740
Loaded Peak (dB)	1.35
Inductance Test Resonant Frequency (Hz)	1100
Inductance Test Capacitance (F)	4.3E-09
Probe Capacitance (pF)	10
Test Load Resistance (ohms)	200000
Calculated Inductance (H)	4.86840205854016
Calculated Intrinsic Capacitance (F)	1.23624054898093E-10
Calculated Intrinsic Capacitance (pF)	123.624054898093
Loaded Parallel Q Calculated from Rs, Rl	1.75349222989962
Loaded Parallel Q Calculated from Peak	1.16815372986132
Loaded Peak Loss (dB)	3.52807691539466
Series Q	27.184344568182
Calculated Loaded Resonant Frequency (Hz)	2960.54159609976

Device Circuit under Test	Example Test
Test Date	42622
Notes	V5.4 box
DC resistance (ohms)	7300
Self Resonant Frequency (Hz)	6240
Self Resonant Peak (dB)	3
Loaded Resonant Frequency (Hz)	2740
Loaded Peak (dB)	1.35
Inductance Test Resonant Frequency (Hz)	1100
Inductance Test Capacitance (F)	4.3E-09
Probe Capacitance (pF)	10
Test Load Resistance (ohms)	200000
Calculated Inductance (H)	4.86840205854016
Calculated Intrinsic Capacitance (F)	1.23624054898093E-10
Calculated Intrinsic Capacitance (pF)	123.624054898093
Loaded Parallel Q Calculated from Rs, Rl	1.75349222989962
Loaded Parallel Q Calculated from Peak	1.16815372986132
Loaded Peak Loss (dB)	3.52807691539466
Series Q	27.184344568182
Calculated Loaded Resonant Frequency (Hz)	2960.54159609976

Device Circuit under Test	Example Test
Test Date	42622
Notes	V5.4 box
DC resistance (ohms)	7300
Self Resonant Frequency (Hz)	6240
Self Resonant Peak (dB)	3
Loaded Resonant Frequency (Hz)	2740
Loaded Peak (dB)	1.35
Inductance Test Resonant Frequency (Hz)	1100
Inductance Test Capacitance (F)	4.3E-09
Probe Capacitance (pF)	10
Test Load Resistance (ohms)	200000
Calculated Inductance (H)	4.86840205854016
Calculated Intrinsic Capacitance (F)	1.23624054898093E-10
Calculated Intrinsic Capacitance (pF)	123.624054898093
Loaded Parallel Q Calculated from Rs, Rl	1.75349222989962
Loaded Parallel Q Calculated from Peak	1.16815372986132
Loaded Peak Loss (dB)	3.52807691539466
Series Q	27.184344568182
Calculated Loaded Resonant Frequency (Hz)	2960.54159609976

Device Circuit under Test	Example Test
Test Date	42622
Notes	V5.4 box
DC resistance (ohms)	7300
Self Resonant Frequency (Hz)	6240
Self Resonant Peak (dB)	3
Loaded Resonant Frequency (Hz)	2740
Loaded Peak (dB)	1.35
Inductance Test Resonant Frequency (Hz)	1100
Inductance Test Capacitance (F)	4.3E-09
Probe Capacitance (pF)	10
Test Load Resistance (ohms)	200000
Calculated Inductance (H)	4.86840205854016
Calculated Intrinsic Capacitance (F)	1.23624054898093E-10
Calculated Intrinsic Capacitance (pF)	123.624054898093
Loaded Parallel Q Calculated from Rs, Rl	1.75349222989962
Loaded Parallel Q Calculated from Peak	1.16815372986132
Loaded Peak Loss (dB)	3.52807691539466
Series Q	27.184344568182
Calculated Loaded Resonant Frequency (Hz)	2960.54159609976

Device Circuit under Test	Example Test
Test Date	42622
Notes	V5.4 box
DC resistance (ohms)	7300
Self Resonant Frequency (Hz)	6240
Self Resonant Peak (dB)	3
Loaded Resonant Frequency (Hz)	2740
Loaded Peak (dB)	1.35
Inductance Test Resonant Frequency (Hz)	1100
Inductance Test Capacitance (F)	4.3E-09
Probe Capacitance (pF)	10
Test Load Resistance (ohms)	200000
Calculated Inductance (H)	4.86840205854016
Calculated Intrinsic Capacitance (F)	1.23624054898093E-10
Calculated Intrinsic Capacitance (pF)	123.624054898093
Loaded Parallel Q Calculated from Rs, Rl	1.75349222989962
Loaded Parallel Q Calculated from Peak	1.16815372986132
Loaded Peak Loss (dB)	3.52807691539466
Series Q	27.184344568182
Calculated Loaded Resonant Frequency (Hz)	2960.54159609976

Device Circuit under Test	Example Test
Test Date	42622
Notes	V5.4 box
DC resistance (ohms)	7300
Self Resonant Frequency (Hz)	6240
Self Resonant Peak (dB)	3
Loaded Resonant Frequency (Hz)	2740
Loaded Peak (dB)	1.35
Inductance Test Resonant Frequency (Hz)	1100
Inductance Test Capacitance (F)	4.3E-09
Probe Capacitance (pF)	10
Test Load Resistance (ohms)	200000
Calculated Inductance (H)	4.86840205854016
Calculated Intrinsic Capacitance (F)	1.23624054898093E-10
Calculated Intrinsic Capacitance (pF)	123.624054898093
Loaded Parallel Q Calculated from Rs, Rl	1.75349222989962
Loaded Parallel Q Calculated from Peak	1.16815372986132
Loaded Peak Loss (dB)	3.52807691539466
Series Q	27.184344568182
Calculated Loaded Resonant Frequency (Hz)	2960.54159609976

Device Circuit under Test	Example Test
Test Date	42622
Notes	V5.4 box
DC resistance (ohms)	7300
Self Resonant Frequency (Hz)	6240
Self Resonant Peak (dB)	3
Loaded Resonant Frequency (Hz)	2740
Loaded Peak (dB)	1.35
Inductance Test Resonant Frequency (Hz)	1100
Inductance Test Capacitance (F)	4.3E-09
Probe Capacitance (pF)	10
Test Load Resistance (ohms)	200000
Calculated Inductance (H)	4.86840205854016
Calculated Intrinsic Capacitance (F)	1.23624054898093E-10
Calculated Intrinsic Capacitance (pF)	123.624054898093
Loaded Parallel Q Calculated from Rs, Rl	1.75349222989962
Loaded Parallel Q Calculated from Peak	1.16815372986132
Loaded Peak Loss (dB)	3.52807691539466
Series Q	27.184344568182
Calculated Loaded Resonant Frequency (Hz)	2960.54159609976

Device Circuit under Test	Example Test
Test Date	42622
Notes	V5.4 box
DC resistance (ohms)	7300
Self Resonant Frequency (Hz)	6240
Self Resonant Peak (dB)	3
Loaded Resonant Frequency (Hz)	2740
Loaded Peak (dB)	1.35
Inductance Test Resonant Frequency (Hz)	1100
Inductance Test Capacitance (F)	4.3E-09
Probe Capacitance (pF)	10
Test Load Resistance (ohms)	200000
Calculated Inductance (H)	4.86840205854016
Calculated Intrinsic Capacitance (F)	1.23624054898093E-10
Calculated Intrinsic Capacitance (pF)	123.624054898093
Loaded Parallel Q Calculated from Rs, Rl	1.75349222989962
Loaded Parallel Q Calculated from Peak	1.16815372986132
Loaded Peak Loss (dB)	3.52807691539466
Series Q	27.184344568182
Calculated Loaded Resonant Frequency (Hz)	2960.54159609976

Device Circuit under Test	Example Test
Test Date	42622
Notes	V5.4 box
DC resistance (ohms)	7300
Self Resonant Frequency (Hz)	6240
Self Resonant Peak (dB)	3
Loaded Resonant Frequency (Hz)	2740
Loaded Peak (dB)	1.35
Inductance Test Resonant Frequency (Hz)	1100
Inductance Test Capacitance (F)	4.3E-09
Probe Capacitance (pF)	10
Test Load Resistance (ohms)	200000
Calculated Inductance (H)	4.86840205854016
Calculated Intrinsic Capacitance (F)	1.23624054898093E-10
Calculated Intrinsic Capacitance (pF)	123.624054898093
Loaded Parallel Q Calculated from Rs, Rl	1.75349222989962
Loaded Parallel Q Calculated from Peak	1.16815372986132
Loaded Peak Loss (dB)	3.52807691539466
Series Q	27.184344568182
Calculated Loaded Resonant Frequency (Hz)	2960.54159609976

Device Circuit under Test	Example Test
Test Date	42622
Notes	V5.4 box
DC resistance (ohms)	7300
Self Resonant Frequency (Hz)	6240
Self Resonant Peak (dB)	3
Loaded Resonant Frequency (Hz)	2740
Loaded Peak (dB)	1.35
Inductance Test Resonant Frequency (Hz)	1100
Inductance Test Capacitance (F)	4.3E-09
Probe Capacitance (pF)	10
Test Load Resistance (ohms)	200000
Calculated Inductance (H)	4.86840205854016
Calculated Intrinsic Capacitance (F)	1.23624054898093E-10
Calculated Intrinsic Capacitance (pF)	123.624054898093
Loaded Parallel Q Calculated from Rs, Rl	1.75349222989962
Loaded Parallel Q Calculated from Peak	1.16815372986132
Loaded Peak Loss (dB)	3.52807691539466
Series Q	27.184344568182
Calculated Loaded Resonant Frequency (Hz)	2960.54159609976

Device Circuit under Test	Example Test
Test Date	42622
Notes	V5.4 box
DC resistance (ohms)	7300
Self Resonant Frequency (Hz)	6240
Self Resonant Peak (dB)	3
Loaded Resonant Frequency (Hz)	2740
Loaded Peak (dB)	1.35
Inductance Test Resonant Frequency (Hz)	1100
Inductance Test Capacitance (F)	4.3E-09
Probe Capacitance (pF)	10
Test Load Resistance (ohms)	200000
Calculated Inductance (H)	4.86840205854016
Calculated Intrinsic Capacitance (F)	1.23624054898093E-10
Calculated Intrinsic Capacitance (pF)	123.624054898093
Loaded Parallel Q Calculated from Rs, Rl	1.75349222989962
Loaded Parallel Q Calculated from Peak	1.16815372986132
Loaded Peak Loss (dB)	3.52807691539466
Series Q	27.184344568182
Calculated Loaded Resonant Frequency (Hz)	2960.54159609976

Device Circuit under Test	Example Test
Test Date	42622
Notes	V5.4 box
DC resistance (ohms)	7300
Self Resonant Frequency (Hz)	6240
Self Resonant Peak (dB)	3
Loaded Resonant Frequency (Hz)	2740
Loaded Peak (dB)	1.35
Inductance Test Resonant Frequency (Hz)	1100
Inductance Test Capacitance (F)	4.3E-09
Probe Capacitance (pF)	10
Test Load Resistance (ohms)	200000
Calculated Inductance (H)	4.86840205854016
Calculated Intrinsic Capacitance (F)	1.23624054898093E-10
Calculated Intrinsic Capacitance (pF)	123.624054898093
Loaded Parallel Q Calculated from Rs, Rl	1.75349222989962
Loaded Parallel Q Calculated from Peak	1.16815372986132
Loaded Peak Loss (dB)	3.52807691539466
Series Q	27.184344568182
Calculated Loaded Resonant Frequency (Hz)	2960.54159609976

Device Circuit under Test	Example Test
Test Date	42622
Notes	V5.4 box
DC resistance (ohms)	7300
Self Resonant Frequency (Hz)	6240
Self Resonant Peak (dB)	3
Loaded Resonant Frequency (Hz)	2740
Loaded Peak (dB)	1.35
Inductance Test Resonant Frequency (Hz)	1100
Inductance Test Capacitance (F)	4.3E-09
Probe Capacitance (pF)	10
Test Load Resistance (ohms)	200000
Calculated Inductance (H)	4.86840205854016
Calculated Intrinsic Capacitance (F)	1.23624054898093E-10
Calculated Intrinsic Capacitance (pF)	123.624054898093
Loaded Parallel Q Calculated from Rs, Rl	1.75349222989962
Loaded Parallel Q Calculated from Peak	1.16815372986132
Loaded Peak Loss (dB)	3.52807691539466
Series Q	27.184344568182
Calculated Loaded Resonant Frequency (Hz)	2960.54159609976

Device Circuit under Test	Example Test
Test Date	42622
Notes	V5.4 box
DC resistance (ohms)	7300
Self Resonant Frequency (Hz)	6240
Self Resonant Peak (dB)	3
Loaded Resonant Frequency (Hz)	2740
Loaded Peak (dB)	1.35
Inductance Test Resonant Frequency (Hz)	1100
Inductance Test Capacitance (F)	4.3E-09
Probe Capacitance (pF)	10
Test Load Resistance (ohms)	200000
Calculated Inductance (H)	4.86840205854016
Calculated Intrinsic Capacitance (F)	1.23624054898093E-10
Calculated Intrinsic Capacitance (pF)	123.624054898093
Loaded Parallel Q Calculated from Rs, Rl	1.75349222989962
Loaded Parallel Q Calculated from Peak	1.16815372986132
Loaded Peak Loss (dB)	3.52807691539466
Series Q	27.184344568182
Calculated Loaded Resonant Frequency (Hz)	2960.54159609976

Device Circuit under Test	Example Test
Test Date	42622
Notes	V5.4 box
DC resistance (ohms)	7300
Self Resonant Frequency (Hz)	6240
Self Resonant Peak (dB)	3
Loaded Resonant Frequency (Hz)	2740
Loaded Peak (dB)	1.35
Inductance Test Resonant Frequency (Hz)	1100
Inductance Test Capacitance (F)	4.3E-09
Probe Capacitance (pF)	10
Test Load Resistance (ohms)	200000
Calculated Inductance (H)	4.86840205854016
Calculated Intrinsic Capacitance (F)	1.23624054898093E-10
Calculated Intrinsic Capacitance (pF)	123.624054898093
Loaded Parallel Q Calculated from Rs, Rl	1.75349222989962
Loaded Parallel Q Calculated from Peak	1.16815372986132
Loaded Peak Loss (dB)	3.52807691539466
Series Q	27.184344568182
Calculated Loaded Resonant Frequency (Hz)	2960.54159609976

Device Circuit under Test	Example Test
Test Date	42622
Notes	V5.4 box
DC resistance (ohms)	7300
Self Resonant Frequency (Hz)	6240
Self Resonant Peak (dB)	3
Loaded Resonant Frequency (Hz)	2740
Loaded Peak (dB)	1.35
Inductance Test Resonant Frequency (Hz)	1100
Inductance Test Capacitance (F)	4.3E-09
Probe Capacitance (pF)	10
Test Load Resistance (ohms)	200000
Calculated Inductance (H)	4.86840205854016
Calculated Intrinsic Capacitance (F)	1.23624054898093E-10
Calculated Intrinsic Capacitance (pF)	123.624054898093
Loaded Parallel Q Calculated from Rs, Rl	1.75349222989962
Loaded Parallel Q Calculated from Peak	1.16815372986132
Loaded Peak Loss (dB)	3.52807691539466
Series Q	27.184344568182
Calculated Loaded Resonant Frequency (Hz)	2960.54159609976

Device Circuit under Test	Example Test
Test Date	42622
Notes	V5.4 box
DC resistance (ohms)	7300
Self Resonant Frequency (Hz)	6240
Self Resonant Peak (dB)	3
Loaded Resonant Frequency (Hz)	2740
Loaded Peak (dB)	1.35
Inductance Test Resonant Frequency (Hz)	1100
Inductance Test Capacitance (F)	4.3E-09
Probe Capacitance (pF)	10
Test Load Resistance (ohms)	200000
Calculated Inductance (H)	4.86840205854016
Calculated Intrinsic Capacitance (F)	1.23624054898093E-10
Calculated Intrinsic Capacitance (pF)	123.624054898093
Loaded Parallel Q Calculated from Rs, Rl	1.75349222989962
Loaded Parallel Q Calculated from Peak	1.16815372986132
Loaded Peak Loss (dB)	3.52807691539466
Series Q	27.184344568182
Calculated Loaded Resonant Frequency (Hz)	2960.54159609976

Device Circuit under Test	Example Test
Test Date	42622
Notes	V5.4 box
DC resistance (ohms)	7300
Self Resonant Frequency (Hz)	6240
Self Resonant Peak (dB)	3
Loaded Resonant Frequency (Hz)	2740
Loaded Peak (dB)	1.35
Inductance Test Resonant Frequency (Hz)	1100
Inductance Test Capacitance (F)	4.3E-09
Probe Capacitance (pF)	10
Test Load Resistance (ohms)	200000
Calculated Inductance (H)	4.86840205854016
Calculated Intrinsic Capacitance (F)	1.23624054898093E-10
Calculated Intrinsic Capacitance (pF)	123.624054898093
Loaded Parallel Q Calculated from Rs, Rl	1.75349222989962
Loaded Parallel Q Calculated from Peak	1.16815372986132
Loaded Peak Loss (dB)	3.52807691539466
Series Q	27.184344568182
Calculated Loaded Resonant Frequency (Hz)	2960.54159609976

Device Circuit under Test	Example Test
Test Date	42622
Notes	V5.4 box
DC resistance (ohms)	7300
Self Resonant Frequency (Hz)	6240
Self Resonant Peak (dB)	3
Loaded Resonant Frequency (Hz)	2740
Loaded Peak (dB)	1.35
Inductance Test Resonant Frequency (Hz)	1100
Inductance Test Capacitance (F)	4.3E-09
Probe Capacitance (pF)	10
Test Load Resistance (ohms)	200000
Calculated Inductance (H)	4.86840205854016
Calculated Intrinsic Capacitance (F)	1.23624054898093E-10
Calculated Intrinsic Capacitance (pF)	123.624054898093
Loaded Parallel Q Calculated from Rs, Rl	1.75349222989962
Loaded Parallel Q Calculated from Peak	1.16815372986132
Loaded Peak Loss (dB)	3.52807691539466
Series Q	27.184344568182
Calculated Loaded Resonant Frequency (Hz)	2960.54159609976

Device Circuit under Test	Example Test
Test Date	42622
Notes	V5.4 box
DC resistance (ohms)	7300
Self Resonant Frequency (Hz)	6240
Self Resonant Peak (dB)	3
Loaded Resonant Frequency (Hz)	2740
Loaded Peak (dB)	1.35
Inductance Test Resonant Frequency (Hz)	1100
Inductance Test Capacitance (F)	4.3E-09
Probe Capacitance (pF)	10
Test Load Resistance (ohms)	200000
Calculated Inductance (H)	4.86840205854016
Calculated Intrinsic Capacitance (F)	1.23624054898093E-10
Calculated Intrinsic Capacitance (pF)	123.624054898093
Loaded Parallel Q Calculated from Rs, Rl	1.75349222989962
Loaded Parallel Q Calculated from Peak	1.16815372986132
Loaded Peak Loss (dB)	3.52807691539466
Series Q	27.184344568182
Calculated Loaded Resonant Frequency (Hz)	2960.54159609976

Device Circuit under Test	Example Test
Test Date	42622
Notes	V5.4 box
DC resistance (ohms)	7300
Self Resonant Frequency (Hz)	6240
Self Resonant Peak (dB)	3
Loaded Resonant Frequency (Hz)	2740
Loaded Peak (dB)	1.35
Inductance Test Resonant Frequency (Hz)	1100
Inductance Test Capacitance (F)	4.3E-09
Probe Capacitance (pF)	10
Test Load Resistance (ohms)	200000
Calculated Inductance (H)	4.86840205854016
Calculated Intrinsic Capacitance (F)	1.23624054898093E-10
Calculated Intrinsic Capacitance (pF)	123.624054898093
Loaded Parallel Q Calculated from Rs, Rl	1.75349222989962
Loaded Parallel Q Calculated from Peak	1.16815372986132
Loaded Peak Loss (dB)	3.52807691539466
Series Q	27.184344568182
Calculated Loaded Resonant Frequency (Hz)	2960.54159609976

Device Circuit under Test	Example Test
Test Date	42622
Notes	V5.4 box
DC resistance (ohms)	7300
Self Resonant Frequency (Hz)	6240
Self Resonant Peak (dB)	3
Loaded Resonant Frequency (Hz)	2740
Loaded Peak (dB)	1.35
Inductance Test Resonant Frequency (Hz)	1100
Inductance Test Capacitance (F)	4.3E-09
Probe Capacitance (pF)	10
Test Load Resistance (ohms)	200000
Calculated Inductance (H)	4.86840205854016
Calculated Intrinsic Capacitance (F)	1.23624054898093E-10
Calculated Intrinsic Capacitance (pF)	123.624054898093
Loaded Parallel Q Calculated from Rs, Rl	1.75349222989962
Loaded Parallel Q Calculated from Peak	1.16815372986132
Loaded Peak Loss (dB)	3.52807691539466
Series Q	27.184344568182
Calculated Loaded Resonant Frequency (Hz)	2960.54159609976

Device Circuit under Test	Example Test
Test Date	42622
Notes	V5.4 box
DC resistance (ohms)	7300
Self Resonant Frequency (Hz)	6240
Self Resonant Peak (dB)	3
Loaded Resonant Frequency (Hz)	2740
Loaded Peak (dB)	1.35
Inductance Test Resonant Frequency (Hz)	1100
Inductance Test Capacitance (F)	4.3E-09
Probe Capacitance (pF)	10
Test Load Resistance (ohms)	200000
Calculated Inductance (H)	4.86840205854016
Calculated Intrinsic Capacitance (F)	1.23624054898093E-10
Calculated Intrinsic Capacitance (pF)	123.624054898093
Loaded Parallel Q Calculated from Rs, Rl	1.75349222989962
Loaded Parallel Q Calculated from Peak	1.16815372986132
Loaded Peak Loss (dB)	3.52807691539466
Series Q	27.184344568182
Calculated Loaded Resonant Frequency (Hz)	2960.54159609976

Device Circuit under Test	Example Test
Test Date	42622
Notes	V5.4 box
DC resistance (ohms)	7300
Self Resonant Frequency (Hz)	6240
Self Resonant Peak (dB)	3
Loaded Resonant Frequency (Hz)	2740
Loaded Peak (dB)	1.35
Inductance Test Resonant Frequency (Hz)	1100
Inductance Test Capacitance (F)	4.3E-09
Probe Capacitance (pF)	10
Test Load Resistance (ohms)	200000
Calculated Inductance (H)	4.86840205854016
Calculated Intrinsic Capacitance (F)	1.23624054898093E-10
Calculated Intrinsic Capacitance (pF)	123.624054898093
Loaded Parallel Q Calculated from Rs, Rl	1.75349222989962
Loaded Parallel Q Calculated from Peak	1.16815372986132
Loaded Peak Loss (dB)	3.52807691539466
Series Q	27.184344568182
Calculated Loaded Resonant Frequency (Hz)	2960.54159609976

Device Circuit under Test	Example Test
Test Date	42622
Notes	V5.4 box
DC resistance (ohms)	7300
Self Resonant Frequency (Hz)	6240
Self Resonant Peak (dB)	3
Loaded Resonant Frequency (Hz)	2740
Loaded Peak (dB)	1.35
Inductance Test Resonant Frequency (Hz)	1100
Inductance Test Capacitance (F)	4.3E-09
Probe Capacitance (pF)	10
Test Load Resistance (ohms)	200000
Calculated Inductance (H)	4.86840205854016
Calculated Intrinsic Capacitance (F)	1.23624054898093E-10
Calculated Intrinsic Capacitance (pF)	123.624054898093
Loaded Parallel Q Calculated from Rs, Rl	1.75349222989962
Loaded Parallel Q Calculated from Peak	1.16815372986132
Loaded Peak Loss (dB)	3.52807691539466
Series Q	27.184344568182
Calculated Loaded Resonant Frequency (Hz)	2960.54159609976

Device Circuit under Test	Example Test
Test Date	42622
Notes	V5.4 box
DC resistance (ohms)	7300
Self Resonant Frequency (Hz)	6240
Self Resonant Peak (dB)	3
Loaded Resonant Frequency (Hz)	2740
Loaded Peak (dB)	1.35
Inductance Test Resonant Frequency (Hz)	1100
Inductance Test Capacitance (F)	4.3E-09
Probe Capacitance (pF)	10
Test Load Resistance (ohms)	200000
Calculated Inductance (H)	4.86840205854016
Calculated Intrinsic Capacitance (F)	1.23624054898093E-10
Calculated Intrinsic Capacitance (pF)	123.624054898093
Loaded Parallel Q Calculated from Rs, Rl	1.75349222989962
Loaded Parallel Q Calculated from Peak	1.16815372986132
Loaded Peak Loss (dB)	3.52807691539466
Series Q	27.184344568182
Calculated Loaded Resonant Frequency (Hz)	2960.54159609976

Device Circuit under Test	Example Test
Test Date	42622
Notes	V5.4 box
DC resistance (ohms)	7300
Self Resonant Frequency (Hz)	6240
Self Resonant Peak (dB)	3
Loaded Resonant Frequency (Hz)	2740
Loaded Peak (dB)	1.35
Inductance Test Resonant Frequency (Hz)	1100
Inductance Test Capacitance (F)	4.3E-09
Probe Capacitance (pF)	10
Test Load Resistance (ohms)	200000
Calculated Inductance (H)	4.86840205854016
Calculated Intrinsic Capacitance (F)	1.23624054898093E-10
Calculated Intrinsic Capacitance (pF)	123.624054898093
Loaded Parallel Q Calculated from Rs, Rl	1.75349222989962
Loaded Parallel Q Calculated from Peak	1.16815372986132
Loaded Peak Loss (dB)	3.52807691539466
Series Q	27.184344568182
Calculated Loaded Resonant Frequency (Hz)	2960.54159609976

Device Circuit under Test	Example Test
Test Date	42622
Notes	V5.4 box
DC resistance (ohms)	7300
Self Resonant Frequency (Hz)	6240
Self Resonant Peak (dB)	3
Loaded Resonant Frequency (Hz)	2740
Loaded Peak (dB)	1.35
Inductance Test Resonant Frequency (Hz)	1100
Inductance Test Capacitance (F)	4.3E-09
Probe Capacitance (pF)	10
Test Load Resistance (ohms)	200000
Calculated Inductance (H)	4.86840205854016
Calculated Intrinsic Capacitance (F)	1.23624054898093E-10
Calculated Intrinsic Capacitance (pF)	123.624054898093
Loaded Parallel Q Calculated from Rs, Rl	1.75349222989962
Loaded Parallel Q Calculated from Peak	1.16815372986132
Loaded Peak Loss (dB)	3.52807691539466
Series Q	27.184344568182
Calculated Loaded Resonant Frequency (Hz)	2960.54159609976

Device Circuit under Test	Example Test
Test Date	42622
Notes	V5.4 box
DC resistance (ohms)	7300
Self Resonant Frequency (Hz)	6240
Self Resonant Peak (dB)	3
Loaded Resonant Frequency (Hz)	2740
Loaded Peak (dB)	1.35
Inductance Test Resonant Frequency (Hz)	1100
Inductance Test Capacitance (F)	4.3E-09
Probe Capacitance (pF)	10
Test Load Resistance (ohms)	200000
Calculated Inductance (H)	4.86840205854016
Calculated Intrinsic Capacitance (F)	1.23624054898093E-10
Calculated Intrinsic Capacitance (pF)	123.624054898093
Loaded Parallel Q Calculated from Rs, Rl	1.75349222989962
Loaded Parallel Q Calculated from Peak	1.16815372986132
Loaded Peak Loss (dB)	3.52807691539466
Series Q	27.184344568182
Calculated Loaded Resonant Frequency (Hz)	2960.54159609976

Device Circuit under Test	Example Test
Test Date	42622
Notes	V5.4 box
DC resistance (ohms)	7300
Self Resonant Frequency (Hz)	6240
Self Resonant Peak (dB)	3
Loaded Resonant Frequency (Hz)	2740
Loaded Peak (dB)	1.35
Inductance Test Resonant Frequency (Hz)	1100
Inductance Test Capacitance (F)	4.3E-09
Probe Capacitance (pF)	10
Test Load Resistance (ohms)	200000
Calculated Inductance (H)	4.86840205854016
Calculated Intrinsic Capacitance (F)	1.23624054898093E-10
Calculated Intrinsic Capacitance (pF)	123.624054898093
Loaded Parallel Q Calculated from Rs, Rl	1.75349222989962
Loaded Parallel Q Calculated from Peak	1.16815372986132
Loaded Peak Loss (dB)	3.52807691539466
Series Q	27.184344568182
Calculated Loaded Resonant Frequency (Hz)	2960.54159609976

Device Circuit under Test	Example Test
Test Date	42622
Notes	V5.4 box
DC resistance (ohms)	7300
Self Resonant Frequency (Hz)	6240
Self Resonant Peak (dB)	3
Loaded Resonant Frequency (Hz)	2740
Loaded Peak (dB)	1.35
Inductance Test Resonant Frequency (Hz)	1100
Inductance Test Capacitance (F)	4.3E-09
Probe Capacitance (pF)	10
Test Load Resistance (ohms)	200000
Calculated Inductance (H)	4.86840205854016
Calculated Intrinsic Capacitance (F)	1.23624054898093E-10
Calculated Intrinsic Capacitance (pF)	123.624054898093
Loaded Parallel Q Calculated from Rs, Rl	1.75349222989962
Loaded Parallel Q Calculated from Peak	1.16815372986132
Loaded Peak Loss (dB)	3.52807691539466
Series Q	27.184344568182
Calculated Loaded Resonant Frequency (Hz)	2960.54159609976

Device Circuit under Test	Example Test
Test Date	42622
Notes	V5.4 box
DC resistance (ohms)	7300
Self Resonant Frequency (Hz)	6240
Self Resonant Peak (dB)	3
Loaded Resonant Frequency (Hz)	2740
Loaded Peak (dB)	1.35
Inductance Test Resonant Frequency (Hz)	1100
Inductance Test Capacitance (F)	4.3E-09
Probe Capacitance (pF)	10
Test Load Resistance (ohms)	200000
Calculated Inductance (H)	4.86840205854016
Calculated Intrinsic Capacitance (F)	1.23624054898093E-10
Calculated Intrinsic Capacitance (pF)	123.624054898093
Loaded Parallel Q Calculated from Rs, Rl	1.75349222989962
Loaded Parallel Q Calculated from Peak	1.16815372986132
Loaded Peak Loss (dB)	3.52807691539466
Series Q	27.184344568182
Calculated Loaded Resonant Frequency (Hz)	2960.54159609976

Device Circuit under Test	Example Test
Test Date	42622
Notes	V5.4 box
DC resistance (ohms)	7300
Self Resonant Frequency (Hz)	6240
Self Resonant Peak (dB)	3
Loaded Resonant Frequency (Hz)	2740
Loaded Peak (dB)	1.35
Inductance Test Resonant Frequency (Hz)	1100
Inductance Test Capacitance (F)	4.3E-09
Probe Capacitance (pF)	10
Test Load Resistance (ohms)	200000
Calculated Inductance (H)	4.86840205854016
Calculated Intrinsic Capacitance (F)	1.23624054898093E-10
Calculated Intrinsic Capacitance (pF)	123.624054898093
Loaded Parallel Q Calculated from Rs, Rl	1.75349222989962
Loaded Parallel Q Calculated from Peak	1.16815372986132
Loaded Peak Loss (dB)	3.52807691539466
Series Q	27.184344568182
Calculated Loaded Resonant Frequency (Hz)	2960.54159609976

Device Circuit under Test	Example Test
Test Date	42622
Notes	V5.4 box
DC resistance (ohms)	7300
Self Resonant Frequency (Hz)	6240
Self Resonant Peak (dB)	3
Loaded Resonant Frequency (Hz)	2740
Loaded Peak (dB)	1.35
Inductance Test Resonant Frequency (Hz)	1100
Inductance Test Capacitance (F)	4.3E-09
Probe Capacitance (pF)	10
Test Load Resistance (ohms)	200000
Calculated Inductance (H)	4.86840205854016
Calculated Intrinsic Capacitance (F)	1.23624054898093E-10
Calculated Intrinsic Capacitance (pF)	123.624054898093
Loaded Parallel Q Calculated from Rs, Rl	1.75349222989962
Loaded Parallel Q Calculated from Peak	1.16815372986132
Loaded Peak Loss (dB)	3.52807691539466
Series Q	27.184344568182
Calculated Loaded Resonant Frequency (Hz)	2960.54159609976

Device Circuit under Test	Example Test
Test Date	42622
Notes	V5.4 box
DC resistance (ohms)	7300
Self Resonant Frequency (Hz)	6240
Self Resonant Peak (dB)	3
Loaded Resonant Frequency (Hz)	2740
Loaded Peak (dB)	1.35
Inductance Test Resonant Frequency (Hz)	1100
Inductance Test Capacitance (F)	4.3E-09
Probe Capacitance (pF)	10
Test Load Resistance (ohms)	200000
Calculated Inductance (H)	4.86840205854016
Calculated Intrinsic Capacitance (F)	1.23624054898093E-10
Calculated Intrinsic Capacitance (pF)	123.624054898093
Loaded Parallel Q Calculated from Rs, Rl	1.75349222989962
Loaded Parallel Q Calculated from Peak	1.16815372986132
Loaded Peak Loss (dB)	3.52807691539466
Series Q	27.184344568182
Calculated Loaded Resonant Frequency (Hz)	2960.54159609976

Device Circuit under Test	Example Test
Test Date	42622
Notes	V5.4 box
DC resistance (ohms)	7300
Self Resonant Frequency (Hz)	6240
Self Resonant Peak (dB)	3
Loaded Resonant Frequency (Hz)	2740
Loaded Peak (dB)	1.35
Inductance Test Resonant Frequency (Hz)	1100
Inductance Test Capacitance (F)	4.3E-09
Probe Capacitance (pF)	10
Test Load Resistance (ohms)	200000
Calculated Inductance (H)	4.86840205854016
Calculated Intrinsic Capacitance (F)	1.23624054898093E-10
Calculated Intrinsic Capacitance (pF)	123.624054898093
Loaded Parallel Q Calculated from Rs, Rl	1.75349222989962
Loaded Parallel Q Calculated from Peak	1.16815372986132
Loaded Peak Loss (dB)	3.52807691539466
Series Q	27.184344568182
Calculated Loaded Resonant Frequency (Hz)	2960.54159609976

Device Circuit under Test	Example Test
Test Date	42622
Notes	V5.4 box
DC resistance (ohms)	7300
Self Resonant Frequency (Hz)	6240
Self Resonant Peak (dB)	3
Loaded Resonant Frequency (Hz)	2740
Loaded Peak (dB)	1.35
Inductance Test Resonant Frequency (Hz)	1100
Inductance Test Capacitance (F)	4.3E-09
Probe Capacitance (pF)	10
Test Load Resistance (ohms)	200000
Calculated Inductance (H)	4.86840205854016
Calculated Intrinsic Capacitance (F)	1.23624054898093E-10
Calculated Intrinsic Capacitance (pF)	123.624054898093
Loaded Parallel Q Calculated from Rs, Rl	1.75349222989962
Loaded Parallel Q Calculated from Peak	1.16815372986132
Loaded Peak Loss (dB)	3.52807691539466
Series Q	27.184344568182
Calculated Loaded Resonant Frequency (Hz)	2960.54159609976

Device Circuit under Test	Example Test
Test Date	42622
Notes	V5.4 box
DC resistance (ohms)	7300
Self Resonant Frequency (Hz)	6240
Self Resonant Peak (dB)	3
Loaded Resonant Frequency (Hz)	2740
Loaded Peak (dB)	1.35
Inductance Test Resonant Frequency (Hz)	1100
Inductance Test Capacitance (F)	4.3E-09
Probe Capacitance (pF)	10
Test Load Resistance (ohms)	200000
Calculated Inductance (H)	4.86840205854016
Calculated Intrinsic Capacitance (F)	1.23624054898093E-10
Calculated Intrinsic Capacitance (pF)	123.624054898093
Loaded Parallel Q Calculated from Rs, Rl	1.75349222989962
Loaded Parallel Q Calculated from Peak	1.16815372986132
Loaded Peak Loss (dB)	3.52807691539466
Series Q	27.184344568182
Calculated Loaded Resonant Frequency (Hz)	2960.54159609976

Device Circuit under Test	Example Test
Test Date	42622
Notes	V5.4 box
DC resistance (ohms)	7300
Self Resonant Frequency (Hz)	6240
Self Resonant Peak (dB)	3
Loaded Resonant Frequency (Hz)	2740
Loaded Peak (dB)	1.35
Inductance Test Resonant Frequency (Hz)	1100
Inductance Test Capacitance (F)	4.3E-09
Probe Capacitance (pF)	10
Test Load Resistance (ohms)	200000
Calculated Inductance (H)	4.86840205854016
Calculated Intrinsic Capacitance (F)	1.23624054898093E-10
Calculated Intrinsic Capacitance (pF)	123.624054898093
Loaded Parallel Q Calculated from Rs, Rl	1.75349222989962
Loaded Parallel Q Calculated from Peak	1.16815372986132
Loaded Peak Loss (dB)	3.52807691539466
Series Q	27.184344568182
Calculated Loaded Resonant Frequency (Hz)	2960.54159609976

Device Circuit under Test	Example Test
Test Date	42622
Notes	V5.4 box
DC resistance (ohms)	7300
Self Resonant Frequency (Hz)	6240
Self Resonant Peak (dB)	3
Loaded Resonant Frequency (Hz)	2740
Loaded Peak (dB)	1.35
Inductance Test Resonant Frequency (Hz)	1100
Inductance Test Capacitance (F)	4.3E-09
Probe Capacitance (pF)	10
Test Load Resistance (ohms)	200000
Calculated Inductance (H)	4.86840205854016
Calculated Intrinsic Capacitance (F)	1.23624054898093E-10
Calculated Intrinsic Capacitance (pF)	123.624054898093
Loaded Parallel Q Calculated from Rs, Rl	1.75349222989962
Loaded Parallel Q Calculated from Peak	1.16815372986132
Loaded Peak Loss (dB)	3.52807691539466
Series Q	27.184344568182
Calculated Loaded Resonant Frequency (Hz)	2960.54159609976

Device Circuit under Test	Example Test
Test Date	42622
Notes	V5.4 box
DC resistance (ohms)	7300
Self Resonant Frequency (Hz)	6240
Self Resonant Peak (dB)	3
Loaded Resonant Frequency (Hz)	2740
Loaded Peak (dB)	1.35
Inductance Test Resonant Frequency (Hz)	1100
Inductance Test Capacitance (F)	4.3E-09
Probe Capacitance (pF)	10
Test Load Resistance (ohms)	200000
Calculated Inductance (H)	4.86840205854016
Calculated Intrinsic Capacitance (F)	1.23624054898093E-10
Calculated Intrinsic Capacitance (pF)	123.624054898093
Loaded Parallel Q Calculated from Rs, Rl	1.75349222989962
Loaded Parallel Q Calculated from Peak	1.16815372986132
Loaded Peak Loss (dB)	3.52807691539466
Series Q	27.184344568182
Calculated Loaded Resonant Frequency (Hz)	2960.54159609976

Device Circuit under Test	Example Test
Test Date	42622
Notes	V5.4 box
DC resistance (ohms)	7300
Self Resonant Frequency (Hz)	6240
Self Resonant Peak (dB)	3
Loaded Resonant Frequency (Hz)	2740
Loaded Peak (dB)	1.35
Inductance Test Resonant Frequency (Hz)	1100
Inductance Test Capacitance (F)	4.3E-09
Probe Capacitance (pF)	10
Test Load Resistance (ohms)	200000
Calculated Inductance (H)	4.86840205854016
Calculated Intrinsic Capacitance (F)	1.23624054898093E-10
Calculated Intrinsic Capacitance (pF)	123.624054898093
Loaded Parallel Q Calculated from Rs, Rl	1.75349222989962
Loaded Parallel Q Calculated from Peak	1.16815372986132
Loaded Peak Loss (dB)	3.52807691539466
Series Q	27.184344568182
Calculated Loaded Resonant Frequency (Hz)	2960.54159609976

Device Circuit under Test	Example Test
Test Date	42622
Notes	V5.4 box
DC resistance (ohms)	7300
Self Resonant Frequency (Hz)	6240
Self Resonant Peak (dB)	3
Loaded Resonant Frequency (Hz)	2740
Loaded Peak (dB)	1.35
Inductance Test Resonant Frequency (Hz)	1100
Inductance Test Capacitance (F)	4.3E-09
Probe Capacitance (pF)	10
Test Load Resistance (ohms)	200000
Calculated Inductance (H)	4.86840205854016
Calculated Intrinsic Capacitance (F)	1.23624054898093E-10
Calculated Intrinsic Capacitance (pF)	123.624054898093
Loaded Parallel Q Calculated from Rs, Rl	1.75349222989962
Loaded Parallel Q Calculated from Peak	1.16815372986132
Loaded Peak Loss (dB)	3.52807691539466
Series Q	27.184344568182
Calculated Loaded Resonant Frequency (Hz)	2960.54159609976

Device Circuit under Test	Example Test
Test Date	42622
Notes	V5.4 box
DC resistance (ohms)	7300
Self Resonant Frequency (Hz)	6240
Self Resonant Peak (dB)	3
Loaded Resonant Frequency (Hz)	2740
Loaded Peak (dB)	1.35
Inductance Test Resonant Frequency (Hz)	1100
Inductance Test Capacitance (F)	4.3E-09
Probe Capacitance (pF)	10
Test Load Resistance (ohms)	200000
Calculated Inductance (H)	4.86840205854016
Calculated Intrinsic Capacitance (F)	1.23624054898093E-10
Calculated Intrinsic Capacitance (pF)	123.624054898093
Loaded Parallel Q Calculated from Rs, Rl	1.75349222989962
Loaded Parallel Q Calculated from Peak	1.16815372986132
Loaded Peak Loss (dB)	3.52807691539466
Series Q	27.184344568182
Calculated Loaded Resonant Frequency (Hz)	2960.54159609976

Device Circuit under Test	Example Test
Test Date	42622
Notes	V5.4 box
DC resistance (ohms)	7300
Self Resonant Frequency (Hz)	6240
Self Resonant Peak (dB)	3
Loaded Resonant Frequency (Hz)	2740
Loaded Peak (dB)	1.35
Inductance Test Resonant Frequency (Hz)	1100
Inductance Test Capacitance (F)	4.3E-09
Probe Capacitance (pF)	10
Test Load Resistance (ohms)	200000
Calculated Inductance (H)	4.86840205854016
Calculated Intrinsic Capacitance (F)	1.23624054898093E-10
Calculated Intrinsic Capacitance (pF)	123.624054898093
Loaded Parallel Q Calculated from Rs, Rl	1.75349222989962
Loaded Parallel Q Calculated from Peak	1.16815372986132
Loaded Peak Loss (dB)	3.52807691539466
Series Q	27.184344568182
Calculated Loaded Resonant Frequency (Hz)	2960.54159609976

Device Circuit under Test	Example Test
Test Date	42622
Notes	V5.4 box
DC resistance (ohms)	7300
Self Resonant Frequency (Hz)	6240
Self Resonant Peak (dB)	3
Loaded Resonant Frequency (Hz)	2740
Loaded Peak (dB)	1.35
Inductance Test Resonant Frequency (Hz)	1100
Inductance Test Capacitance (F)	4.3E-09
Probe Capacitance (pF)	10
Test Load Resistance (ohms)	200000
Calculated Inductance (H)	4.86840205854016
Calculated Intrinsic Capacitance (F)	1.23624054898093E-10
Calculated Intrinsic Capacitance (pF)	123.624054898093
Loaded Parallel Q Calculated from Rs, Rl	1.75349222989962
Loaded Parallel Q Calculated from Peak	1.16815372986132
Loaded Peak Loss (dB)	3.52807691539466
Series Q	27.184344568182
Calculated Loaded Resonant Frequency (Hz)	2960.54159609976

Device Circuit under Test	Example Test
Test Date	42622
Notes	V5.4 box
DC resistance (ohms)	7300
Self Resonant Frequency (Hz)	6240
Self Resonant Peak (dB)	3
Loaded Resonant Frequency (Hz)	2740
Loaded Peak (dB)	1.35
Inductance Test Resonant Frequency (Hz)	1100
Inductance Test Capacitance (F)	4.3E-09
Probe Capacitance (pF)	10
Test Load Resistance (ohms)	200000
Calculated Inductance (H)	4.86840205854016
Calculated Intrinsic Capacitance (F)	1.23624054898093E-10
Calculated Intrinsic Capacitance (pF)	123.624054898093
Loaded Parallel Q Calculated from Rs, Rl	1.75349222989962
Loaded Parallel Q Calculated from Peak	1.16815372986132
Loaded Peak Loss (dB)	3.52807691539466
Series Q	27.184344568182
Calculated Loaded Resonant Frequency (Hz)	2960.54159609976

Device Circuit under Test	Example Test
Test Date	42622
Notes	V5.4 box
DC resistance (ohms)	7300
Self Resonant Frequency (Hz)	6240
Self Resonant Peak (dB)	3
Loaded Resonant Frequency (Hz)	2740
Loaded Peak (dB)	1.35
Inductance Test Resonant Frequency (Hz)	1100
Inductance Test Capacitance (F)	4.3E-09
Probe Capacitance (pF)	10
Test Load Resistance (ohms)	200000
Calculated Inductance (H)	4.86840205854016
Calculated Intrinsic Capacitance (F)	1.23624054898093E-10
Calculated Intrinsic Capacitance (pF)	123.624054898093
Loaded Parallel Q Calculated from Rs, Rl	1.75349222989962
Loaded Parallel Q Calculated from Peak	1.16815372986132
Loaded Peak Loss (dB)	3.52807691539466
Series Q	27.184344568182
Calculated Loaded Resonant Frequency (Hz)	2960.54159609976

Device Circuit under Test	Example Test
Test Date	42622
Notes	V5.4 box
DC resistance (ohms)	7300
Self Resonant Frequency (Hz)	6240
Self Resonant Peak (dB)	3
Loaded Resonant Frequency (Hz)	2740
Loaded Peak (dB)	1.35
Inductance Test Resonant Frequency (Hz)	1100
Inductance Test Capacitance (F)	4.3E-09
Probe Capacitance (pF)	10
Test Load Resistance (ohms)	200000
Calculated Inductance (H)	4.86840205854016
Calculated Intrinsic Capacitance (F)	1.23624054898093E-10
Calculated Intrinsic Capacitance (pF)	123.624054898093
Loaded Parallel Q Calculated from Rs, Rl	1.75349222989962
Loaded Parallel Q Calculated from Peak	1.16815372986132
Loaded Peak Loss (dB)	3.52807691539466
Series Q	27.184344568182
Calculated Loaded Resonant Frequency (Hz)	2960.54159609976

Device Circuit under Test	Example Test
Test Date	42622
Notes	V5.4 box
DC resistance (ohms)	7300
Self Resonant Frequency (Hz)	6240
Self Resonant Peak (dB)	3
Loaded Resonant Frequency (Hz)	2740
Loaded Peak (dB)	1.35
Inductance Test Resonant Frequency (Hz)	1100
Inductance Test Capacitance (F)	4.3E-09
Probe Capacitance (pF)	10
Test Load Resistance (ohms)	200000
Calculated Inductance (H)	4.86840205854016
Calculated Intrinsic Capacitance (F)	1.23624054898093E-10
Calculated Intrinsic Capacitance (pF)	123.624054898093
Loaded Parallel Q Calculated from Rs, Rl	1.75349222989962
Loaded Parallel Q Calculated from Peak	1.16815372986132
Loaded Peak Loss (dB)	3.52807691539466
Series Q	27.184344568182
Calculated Loaded Resonant Frequency (Hz)	2960.54159609976

Device Circuit under Test	Example Test
Test Date	42622
Notes	V5.4 box
DC resistance (ohms)	7300
Self Resonant Frequency (Hz)	6240
Self Resonant Peak (dB)	3
Loaded Resonant Frequency (Hz)	2740
Loaded Peak (dB)	1.35
Inductance Test Resonant Frequency (Hz)	1100
Inductance Test Capacitance (F)	4.3E-09
Probe Capacitance (pF)	10
Test Load Resistance (ohms)	200000
Calculated Inductance (H)	4.86840205854016
Calculated Intrinsic Capacitance (F)	1.23624054898093E-10
Calculated Intrinsic Capacitance (pF)	123.624054898093
Loaded Parallel Q Calculated from Rs, Rl	1.75349222989962
Loaded Parallel Q Calculated from Peak	1.16815372986132
Loaded Peak Loss (dB)	3.52807691539466
Series Q	27.184344568182
Calculated Loaded Resonant Frequency (Hz)	2960.54159609976

Device Circuit under Test	Example Test
Test Date	42622
Notes	V5.4 box
DC resistance (ohms)	7300
Self Resonant Frequency (Hz)	6240
Self Resonant Peak (dB)	3
Loaded Resonant Frequency (Hz)	2740
Loaded Peak (dB)	1.35
Inductance Test Resonant Frequency (Hz)	1100
Inductance Test Capacitance (F)	4.3E-09
Probe Capacitance (pF)	10
Test Load Resistance (ohms)	200000
Calculated Inductance (H)	4.86840205854016
Calculated Intrinsic Capacitance (F)	1.23624054898093E-10
Calculated Intrinsic Capacitance (pF)	123.624054898093
Loaded Parallel Q Calculated from Rs, Rl	1.75349222989962
Loaded Parallel Q Calculated from Peak	1.16815372986132
Loaded Peak Loss (dB)	3.52807691539466
Series Q	27.184344568182
Calculated Loaded Resonant Frequency (Hz)	2960.54159609976

Device Circuit under Test	Example Test
Test Date	42622
Notes	V5.4 box
DC resistance (ohms)	7300
Self Resonant Frequency (Hz)	6240
Self Resonant Peak (dB)	3
Loaded Resonant Frequency (Hz)	2740
Loaded Peak (dB)	1.35
Inductance Test Resonant Frequency (Hz)	1100
Inductance Test Capacitance (F)	4.3E-09
Probe Capacitance (pF)	10
Test Load Resistance (ohms)	200000
Calculated Inductance (H)	4.86840205854016
Calculated Intrinsic Capacitance (F)	1.23624054898093E-10
Calculated Intrinsic Capacitance (pF)	123.624054898093
Loaded Parallel Q Calculated from Rs, Rl	1.75349222989962
Loaded Parallel Q Calculated from Peak	1.16815372986132
Loaded Peak Loss (dB)	3.52807691539466
Series Q	27.184344568182
Calculated Loaded Resonant Frequency (Hz)	2960.54159609976

Device Circuit under Test	Example Test
Test Date	42622
Notes	V5.4 box
DC resistance (ohms)	7300
Self Resonant Frequency (Hz)	6240
Self Resonant Peak (dB)	3
Loaded Resonant Frequency (Hz)	2740
Loaded Peak (dB)	1.35
Inductance Test Resonant Frequency (Hz)	1100
Inductance Test Capacitance (F)	4.3E-09
Probe Capacitance (pF)	10
Test Load Resistance (ohms)	200000
Calculated Inductance (H)	4.86840205854016
Calculated Intrinsic Capacitance (F)	1.23624054898093E-10
Calculated Intrinsic Capacitance (pF)	123.624054898093
Loaded Parallel Q Calculated from Rs, Rl	1.75349222989962
Loaded Parallel Q Calculated from Peak	1.16815372986132
Loaded Peak Loss (dB)	3.52807691539466
Series Q	27.184344568182
Calculated Loaded Resonant Frequency (Hz)	2960.54159609976

Device Circuit under Test	Example Test
Test Date	42622
Notes	V5.4 box
DC resistance (ohms)	7300
Self Resonant Frequency (Hz)	6240
Self Resonant Peak (dB)	3
Loaded Resonant Frequency (Hz)	2740
Loaded Peak (dB)	1.35
Inductance Test Resonant Frequency (Hz)	1100
Inductance Test Capacitance (F)	4.3E-09
Probe Capacitance (pF)	10
Test Load Resistance (ohms)	200000
Calculated Inductance (H)	4.86840205854016
Calculated Intrinsic Capacitance (F)	1.23624054898093E-10
Calculated Intrinsic Capacitance (pF)	123.624054898093
Loaded Parallel Q Calculated from Rs, Rl	1.75349222989962
Loaded Parallel Q Calculated from Peak	1.16815372986132
Loaded Peak Loss (dB)	3.52807691539466
Series Q	27.184344568182
Calculated Loaded Resonant Frequency (Hz)	2960.54159609976

Device Circuit under Test	Example Test
Test Date	42622
Notes	V5.4 box
DC resistance (ohms)	7300
Self Resonant Frequency (Hz)	6240
Self Resonant Peak (dB)	3
Loaded Resonant Frequency (Hz)	2740
Loaded Peak (dB)	1.35
Inductance Test Resonant Frequency (Hz)	1100
Inductance Test Capacitance (F)	4.3E-09
Probe Capacitance (pF)	10
Test Load Resistance (ohms)	200000
Calculated Inductance (H)	4.86840205854016
Calculated Intrinsic Capacitance (F)	1.23624054898093E-10
Calculated Intrinsic Capacitance (pF)	123.624054898093
Loaded Parallel Q Calculated from Rs, Rl	1.75349222989962
Loaded Parallel Q Calculated from Peak	1.16815372986132
Loaded Peak Loss (dB)	3.52807691539466
Series Q	27.184344568182
Calculated Loaded Resonant Frequency (Hz)	2960.54159609976

Device Circuit under Test	Example Test
Test Date	42622
Notes	V5.4 box
DC resistance (ohms)	7300
Self Resonant Frequency (Hz)	6240
Self Resonant Peak (dB)	3
Loaded Resonant Frequency (Hz)	2740
Loaded Peak (dB)	1.35
Inductance Test Resonant Frequency (Hz)	1100
Inductance Test Capacitance (F)	4.3E-09
Probe Capacitance (pF)	10
Test Load Resistance (ohms)	200000
Calculated Inductance (H)	4.86840205854016
Calculated Intrinsic Capacitance (F)	1.23624054898093E-10
Calculated Intrinsic Capacitance (pF)	123.624054898093
Loaded Parallel Q Calculated from Rs, Rl	1.75349222989962
Loaded Parallel Q Calculated from Peak	1.16815372986132
Loaded Peak Loss (dB)	3.52807691539466
Series Q	27.184344568182
Calculated Loaded Resonant Frequency (Hz)	2960.54159609976

Device Circuit under Test	Example Test
Test Date	42622
Notes	V5.4 box
DC resistance (ohms)	7300
Self Resonant Frequency (Hz)	6240
Self Resonant Peak (dB)	3
Loaded Resonant Frequency (Hz)	2740
Loaded Peak (dB)	1.35
Inductance Test Resonant Frequency (Hz)	1100
Inductance Test Capacitance (F)	4.3E-09
Probe Capacitance (pF)	10
Test Load Resistance (ohms)	200000
Calculated Inductance (H)	4.86840205854016
Calculated Intrinsic Capacitance (F)	1.23624054898093E-10
Calculated Intrinsic Capacitance (pF)	123.624054898093
Loaded Parallel Q Calculated from Rs, Rl	1.75349222989962
Loaded Parallel Q Calculated from Peak	1.16815372986132
Loaded Peak Loss (dB)	3.52807691539466
Series Q	27.184344568182
Calculated Loaded Resonant Frequency (Hz)	2960.54159609976

Device Circuit under Test	Example Test
Test Date	42622
Notes	V5.4 box
DC resistance (ohms)	7300
Self Resonant Frequency (Hz)	6240
Self Resonant Peak (dB)	3
Loaded Resonant Frequency (Hz)	2740
Loaded Peak (dB)	1.35
Inductance Test Resonant Frequency (Hz)	1100
Inductance Test Capacitance (F)	4.3E-09
Probe Capacitance (pF)	10
Test Load Resistance (ohms)	200000
Calculated Inductance (H)	4.86840205854016
Calculated Intrinsic Capacitance (F)	1.23624054898093E-10
Calculated Intrinsic Capacitance (pF)	123.624054898093
Loaded Parallel Q Calculated from Rs, Rl	1.75349222989962
Loaded Parallel Q Calculated from Peak	1.16815372986132
Loaded Peak Loss (dB)	3.52807691539466
Series Q	27.184344568182
Calculated Loaded Resonant Frequency (Hz)	2960.54159609976

Device Circuit under Test	Example Test
Test Date	42622
Notes	V5.4 box
DC resistance (ohms)	7300
Self Resonant Frequency (Hz)	6240
Self Resonant Peak (dB)	3
Loaded Resonant Frequency (Hz)	2740
Loaded Peak (dB)	1.35
Inductance Test Resonant Frequency (Hz)	1100
Inductance Test Capacitance (F)	4.3E-09
Probe Capacitance (pF)	10
Test Load Resistance (ohms)	200000
Calculated Inductance (H)	4.86840205854016
Calculated Intrinsic Capacitance (F)	1.23624054898093E-10
Calculated Intrinsic Capacitance (pF)	123.624054898093
Loaded Parallel Q Calculated from Rs, Rl	1.75349222989962
Loaded Parallel Q Calculated from Peak	1.16815372986132
Loaded Peak Loss (dB)	3.52807691539466
Series Q	27.184344568182
Calculated Loaded Resonant Frequency (Hz)	2960.54159609976

Device Circuit under Test	Example Test
Test Date	42622
Notes	V5.4 box
DC resistance (ohms)	7300
Self Resonant Frequency (Hz)	6240
Self Resonant Peak (dB)	3
Loaded Resonant Frequency (Hz)	2740
Loaded Peak (dB)	1.35
Inductance Test Resonant Frequency (Hz)	1100
Inductance Test Capacitance (F)	4.3E-09
Probe Capacitance (pF)	10
Test Load Resistance (ohms)	200000
Calculated Inductance (H)	4.86840205854016
Calculated Intrinsic Capacitance (F)	1.23624054898093E-10
Calculated Intrinsic Capacitance (pF)	123.624054898093
Loaded Parallel Q Calculated from Rs, Rl	1.75349222989962
Loaded Parallel Q Calculated from Peak	1.16815372986132
Loaded Peak Loss (dB)	3.52807691539466
Series Q	27.184344568182
Calculated Loaded Resonant Frequency (Hz)	2960.54159609976

Device Circuit under Test	Example Test
Test Date	42622
Notes	V5.4 box
DC resistance (ohms)	7300
Self Resonant Frequency (Hz)	6240
Self Resonant Peak (dB)	3
Loaded Resonant Frequency (Hz)	2740
Loaded Peak (dB)	1.35
Inductance Test Resonant Frequency (Hz)	1100
Inductance Test Capacitance (F)	4.3E-09
Probe Capacitance (pF)	10
Test Load Resistance (ohms)	200000
Calculated Inductance (H)	4.86840205854016
Calculated Intrinsic Capacitance (F)	1.23624054898093E-10
Calculated Intrinsic Capacitance (pF)	123.624054898093
Loaded Parallel Q Calculated from Rs, Rl	1.75349222989962
Loaded Parallel Q Calculated from Peak	1.16815372986132
Loaded Peak Loss (dB)	3.52807691539466
Series Q	27.184344568182
Calculated Loaded Resonant Frequency (Hz)	2960.54159609976

Device Circuit under Test	Example Test
Test Date	42622
Notes	V5.4 box
DC resistance (ohms)	7300
Self Resonant Frequency (Hz)	6240
Self Resonant Peak (dB)	3
Loaded Resonant Frequency (Hz)	2740
Loaded Peak (dB)	1.35
Inductance Test Resonant Frequency (Hz)	1100
Inductance Test Capacitance (F)	4.3E-09
Probe Capacitance (pF)	10
Test Load Resistance (ohms)	200000
Calculated Inductance (H)	4.86840205854016
Calculated Intrinsic Capacitance (F)	1.23624054898093E-10
Calculated Intrinsic Capacitance (pF)	123.624054898093
Loaded Parallel Q Calculated from Rs, Rl	1.75349222989962
Loaded Parallel Q Calculated from Peak	1.16815372986132
Loaded Peak Loss (dB)	3.52807691539466
Series Q	27.184344568182
Calculated Loaded Resonant Frequency (Hz)	2960.54159609976

Device Circuit under Test	Example Test
Test Date	42622
Notes	V5.4 box
DC resistance (ohms)	7300
Self Resonant Frequency (Hz)	6240
Self Resonant Peak (dB)	3
Loaded Resonant Frequency (Hz)	2740
Loaded Peak (dB)	1.35
Inductance Test Resonant Frequency (Hz)	1100
Inductance Test Capacitance (F)	4.3E-09
Probe Capacitance (pF)	10
Test Load Resistance (ohms)	200000
Calculated Inductance (H)	4.86840205854016
Calculated Intrinsic Capacitance (F)	1.23624054898093E-10
Calculated Intrinsic Capacitance (pF)	123.624054898093
Loaded Parallel Q Calculated from Rs, Rl	1.75349222989962
Loaded Parallel Q Calculated from Peak	1.16815372986132
Loaded Peak Loss (dB)	3.52807691539466
Series Q	27.184344568182
Calculated Loaded Resonant Frequency (Hz)	2960.54159609976

Device Circuit under Test	Example Test
Test Date	42622
Notes	V5.4 box
DC resistance (ohms)	7300
Self Resonant Frequency (Hz)	6240
Self Resonant Peak (dB)	3
Loaded Resonant Frequency (Hz)	2740
Loaded Peak (dB)	1.35
Inductance Test Resonant Frequency (Hz)	1100
Inductance Test Capacitance (F)	4.3E-09
Probe Capacitance (pF)	10
Test Load Resistance (ohms)	200000
Calculated Inductance (H)	4.86840205854016
Calculated Intrinsic Capacitance (F)	1.23624054898093E-10
Calculated Intrinsic Capacitance (pF)	123.624054898093
Loaded Parallel Q Calculated from Rs, Rl	1.75349222989962
Loaded Parallel Q Calculated from Peak	1.16815372986132
Loaded Peak Loss (dB)	3.52807691539466
Series Q	27.184344568182
Calculated Loaded Resonant Frequency (Hz)	2960.54159609976

Device Circuit under Test	Example Test
Test Date	42622
Notes	V5.4 box
DC resistance (ohms)	7300
Self Resonant Frequency (Hz)	6240
Self Resonant Peak (dB)	3
Loaded Resonant Frequency (Hz)	2740
Loaded Peak (dB)	1.35
Inductance Test Resonant Frequency (Hz)	1100
Inductance Test Capacitance (F)	4.3E-09
Probe Capacitance (pF)	10
Test Load Resistance (ohms)	200000
Calculated Inductance (H)	4.86840205854016
Calculated Intrinsic Capacitance (F)	1.23624054898093E-10
Calculated Intrinsic Capacitance (pF)	123.624054898093
Loaded Parallel Q Calculated from Rs, Rl	1.75349222989962
Loaded Parallel Q Calculated from Peak	1.16815372986132
Loaded Peak Loss (dB)	3.52807691539466
Series Q	27.184344568182
Calculated Loaded Resonant Frequency (Hz)	2960.54159609976

Device Circuit under Test	Example Test
Test Date	42622
Notes	V5.4 box
DC resistance (ohms)	7300
Self Resonant Frequency (Hz)	6240
Self Resonant Peak (dB)	3
Loaded Resonant Frequency (Hz)	2740
Loaded Peak (dB)	1.35
Inductance Test Resonant Frequency (Hz)	1100
Inductance Test Capacitance (F)	4.3E-09
Probe Capacitance (pF)	10
Test Load Resistance (ohms)	200000
Calculated Inductance (H)	4.86840205854016
Calculated Intrinsic Capacitance (F)	1.23624054898093E-10
Calculated Intrinsic Capacitance (pF)	123.624054898093
Loaded Parallel Q Calculated from Rs, Rl	1.75349222989962
Loaded Parallel Q Calculated from Peak	1.16815372986132
Loaded Peak Loss (dB)	3.52807691539466
Series Q	27.184344568182
Calculated Loaded Resonant Frequency (Hz)	2960.54159609976

Device Circuit under Test	Example Test
Test Date	42622
Notes	V5.4 box
DC resistance (ohms)	7300
Self Resonant Frequency (Hz)	6240
Self Resonant Peak (dB)	3
Loaded Resonant Frequency (Hz)	2740
Loaded Peak (dB)	1.35
Inductance Test Resonant Frequency (Hz)	1100
Inductance Test Capacitance (F)	4.3E-09
Probe Capacitance (pF)	10
Test Load Resistance (ohms)	200000
Calculated Inductance (H)	4.86840205854016
Calculated Intrinsic Capacitance (F)	1.23624054898093E-10
Calculated Intrinsic Capacitance (pF)	123.624054898093
Loaded Parallel Q Calculated from Rs, Rl	1.75349222989962
Loaded Parallel Q Calculated from Peak	1.16815372986132
Loaded Peak Loss (dB)	3.52807691539466
Series Q	27.184344568182
Calculated Loaded Resonant Frequency (Hz)	2960.54159609976

Device Circuit under Test	Example Test
Test Date	42622
Notes	V5.4 box
DC resistance (ohms)	7300
Self Resonant Frequency (Hz)	6240
Self Resonant Peak (dB)	3
Loaded Resonant Frequency (Hz)	2740
Loaded Peak (dB)	1.35
Inductance Test Resonant Frequency (Hz)	1100
Inductance Test Capacitance (F)	4.3E-09
Probe Capacitance (pF)	10
Test Load Resistance (ohms)	200000
Calculated Inductance (H)	4.86840205854016
Calculated Intrinsic Capacitance (F)	1.23624054898093E-10
Calculated Intrinsic Capacitance (pF)	123.624054898093
Loaded Parallel Q Calculated from Rs, Rl	1.75349222989962
Loaded Parallel Q Calculated from Peak	1.16815372986132
Loaded Peak Loss (dB)	3.52807691539466
Series Q	27.184344568182
Calculated Loaded Resonant Frequency (Hz)	2960.54159609976

Device Circuit under Test	Example Test
Test Date	42622
Notes	V5.4 box
DC resistance (ohms)	7300
Self Resonant Frequency (Hz)	6240
Self Resonant Peak (dB)	3
Loaded Resonant Frequency (Hz)	2740
Loaded Peak (dB)	1.35
Inductance Test Resonant Frequency (Hz)	1100
Inductance Test Capacitance (F)	4.3E-09
Probe Capacitance (pF)	10
Test Load Resistance (ohms)	200000
Calculated Inductance (H)	4.86840205854016
Calculated Intrinsic Capacitance (F)	1.23624054898093E-10
Calculated Intrinsic Capacitance (pF)	123.624054898093
Loaded Parallel Q Calculated from Rs, Rl	1.75349222989962
Loaded Parallel Q Calculated from Peak	1.16815372986132
Loaded Peak Loss (dB)	3.52807691539466
Series Q	27.184344568182
Calculated Loaded Resonant Frequency (Hz)	2960.54159609976

Device Circuit under Test	Example Test
Test Date	42622
Notes	V5.4 box
DC resistance (ohms)	7300
Self Resonant Frequency (Hz)	6240
Self Resonant Peak (dB)	3
Loaded Resonant Frequency (Hz)	2740
Loaded Peak (dB)	1.35
Inductance Test Resonant Frequency (Hz)	1100
Inductance Test Capacitance (F)	4.3E-09
Probe Capacitance (pF)	10
Test Load Resistance (ohms)	200000
Calculated Inductance (H)	4.86840205854016
Calculated Intrinsic Capacitance (F)	1.23624054898093E-10
Calculated Intrinsic Capacitance (pF)	123.624054898093
Loaded Parallel Q Calculated from Rs, Rl	1.75349222989962
Loaded Parallel Q Calculated from Peak	1.16815372986132
Loaded Peak Loss (dB)	3.52807691539466
Series Q	27.184344568182
Calculated Loaded Resonant Frequency (Hz)	2960.54159609976

Device Circuit under Test	Example Test
Test Date	42622
Notes	V5.4 box
DC resistance (ohms)	7300
Self Resonant Frequency (Hz)	6240
Self Resonant Peak (dB)	3
Loaded Resonant Frequency (Hz)	2740
Loaded Peak (dB)	1.35
Inductance Test Resonant Frequency (Hz)	1100
Inductance Test Capacitance (F)	4.3E-09
Probe Capacitance (pF)	10
Test Load Resistance (ohms)	200000
Calculated Inductance (H)	4.86840205854016
Calculated Intrinsic Capacitance (F)	1.23624054898093E-10
Calculated Intrinsic Capacitance (pF)	123.624054898093
Loaded Parallel Q Calculated from Rs, Rl	1.75349222989962
Loaded Parallel Q Calculated from Peak	1.16815372986132
Loaded Peak Loss (dB)	3.52807691539466
Series Q	27.184344568182
Calculated Loaded Resonant Frequency (Hz)	2960.54159609976

Device Circuit under Test	Example Test
Test Date	42622
Notes	V5.4 box
DC resistance (ohms)	7300
Self Resonant Frequency (Hz)	6240
Self Resonant Peak (dB)	3
Loaded Resonant Frequency (Hz)	2740
Loaded Peak (dB)	1.35
Inductance Test Resonant Frequency (Hz)	1100
Inductance Test Capacitance (F)	4.3E-09
Probe Capacitance (pF)	10
Test Load Resistance (ohms)	200000
Calculated Inductance (H)	4.86840205854016
Calculated Intrinsic Capacitance (F)	1.23624054898093E-10
Calculated Intrinsic Capacitance (pF)	123.624054898093
Loaded Parallel Q Calculated from Rs, Rl	1.75349222989962
Loaded Parallel Q Calculated from Peak	1.16815372986132
Loaded Peak Loss (dB)	3.52807691539466
Series Q	27.184344568182
Calculated Loaded Resonant Frequency (Hz)	2960.54159609976

Device Circuit under Test	Example Test
Test Date	42622
Notes	V5.4 box
DC resistance (ohms)	7300
Self Resonant Frequency (Hz)	6240
Self Resonant Peak (dB)	3
Loaded Resonant Frequency (Hz)	2740
Loaded Peak (dB)	1.35
Inductance Test Resonant Frequency (Hz)	1100
Inductance Test Capacitance (F)	4.3E-09
Probe Capacitance (pF)	10
Test Load Resistance (ohms)	200000
Calculated Inductance (H)	4.86840205854016
Calculated Intrinsic Capacitance (F)	1.23624054898093E-10
Calculated Intrinsic Capacitance (pF)	123.624054898093
Loaded Parallel Q Calculated from Rs, Rl	1.75349222989962
Loaded Parallel Q Calculated from Peak	1.16815372986132
Loaded Peak Loss (dB)	3.52807691539466
Series Q	27.184344568182
Calculated Loaded Resonant Frequency (Hz)	2960.54159609976

Device Circuit under Test	Example Test
Test Date	42622
Notes	V5.4 box
DC resistance (ohms)	7300
Self Resonant Frequency (Hz)	6240
Self Resonant Peak (dB)	3
Loaded Resonant Frequency (Hz)	2740
Loaded Peak (dB)	1.35
Inductance Test Resonant Frequency (Hz)	1100
Inductance Test Capacitance (F)	4.3E-09
Probe Capacitance (pF)	10
Test Load Resistance (ohms)	200000
Calculated Inductance (H)	4.86840205854016
Calculated Intrinsic Capacitance (F)	1.23624054898093E-10
Calculated Intrinsic Capacitance (pF)	123.624054898093
Loaded Parallel Q Calculated from Rs, Rl	1.75349222989962
Loaded Parallel Q Calculated from Peak	1.16815372986132
Loaded Peak Loss (dB)	3.52807691539466
Series Q	27.184344568182
Calculated Loaded Resonant Frequency (Hz)	2960.54159609976

Device Circuit under Test	Example Test
Test Date	42622
Notes	V5.4 box
DC resistance (ohms)	7300
Self Resonant Frequency (Hz)	6240
Self Resonant Peak (dB)	3
Loaded Resonant Frequency (Hz)	2740
Loaded Peak (dB)	1.35
Inductance Test Resonant Frequency (Hz)	1100
Inductance Test Capacitance (F)	4.3E-09
Probe Capacitance (pF)	10
Test Load Resistance (ohms)	200000
Calculated Inductance (H)	4.86840205854016
Calculated Intrinsic Capacitance (F)	1.23624054898093E-10
Calculated Intrinsic Capacitance (pF)	123.624054898093
Loaded Parallel Q Calculated from Rs, Rl	1.75349222989962
Loaded Parallel Q Calculated from Peak	1.16815372986132
Loaded Peak Loss (dB)	3.52807691539466
Series Q	27.184344568182
Calculated Loaded Resonant Frequency (Hz)	2960.54159609976

Device Circuit under Test	Example Test
Test Date	42622
Notes	V5.4 box
DC resistance (ohms)	7300
Self Resonant Frequency (Hz)	6240
Self Resonant Peak (dB)	3
Loaded Resonant Frequency (Hz)	2740
Loaded Peak (dB)	1.35
Inductance Test Resonant Frequency (Hz)	1100
Inductance Test Capacitance (F)	4.3E-09
Probe Capacitance (pF)	10
Test Load Resistance (ohms)	200000
Calculated Inductance (H)	4.86840205854016
Calculated Intrinsic Capacitance (F)	1.23624054898093E-10
Calculated Intrinsic Capacitance (pF)	123.624054898093
Loaded Parallel Q Calculated from Rs, Rl	1.75349222989962
Loaded Parallel Q Calculated from Peak	1.16815372986132
Loaded Peak Loss (dB)	3.52807691539466
Series Q	27.184344568182
Calculated Loaded Resonant Frequency (Hz)	2960.54159609976

Device Circuit under Test	Example Test
Test Date	42622
Notes	V5.4 box
DC resistance (ohms)	7300
Self Resonant Frequency (Hz)	6240
Self Resonant Peak (dB)	3
Loaded Resonant Frequency (Hz)	2740
Loaded Peak (dB)	1.35
Inductance Test Resonant Frequency (Hz)	1100
Inductance Test Capacitance (F)	4.3E-09
Probe Capacitance (pF)	10
Test Load Resistance (ohms)	200000
Calculated Inductance (H)	4.86840205854016
Calculated Intrinsic Capacitance (F)	1.23624054898093E-10
Calculated Intrinsic Capacitance (pF)	123.624054898093
Loaded Parallel Q Calculated from Rs, Rl	1.75349222989962
Loaded Parallel Q Calculated from Peak	1.16815372986132
Loaded Peak Loss (dB)	3.52807691539466
Series Q	27.184344568182
Calculated Loaded Resonant Frequency (Hz)	2960.54159609976

Device Circuit under Test	Example Test
Test Date	42622
Notes	V5.4 box
DC resistance (ohms)	7300
Self Resonant Frequency (Hz)	6240
Self Resonant Peak (dB)	3
Loaded Resonant Frequency (Hz)	2740
Loaded Peak (dB)	1.35
Inductance Test Resonant Frequency (Hz)	1100
Inductance Test Capacitance (F)	4.3E-09
Probe Capacitance (pF)	10
Test Load Resistance (ohms)	200000
Calculated Inductance (H)	4.86840205854016
Calculated Intrinsic Capacitance (F)	1.23624054898093E-10
Calculated Intrinsic Capacitance (pF)	123.624054898093
Loaded Parallel Q Calculated from Rs, Rl	1.75349222989962
Loaded Parallel Q Calculated from Peak	1.16815372986132
Loaded Peak Loss (dB)	3.52807691539466
Series Q	27.184344568182
Calculated Loaded Resonant Frequency (Hz)	2960.54159609976

Device Circuit under Test	Example Test
Test Date	42622
Notes	V5.4 box
DC resistance (ohms)	7300
Self Resonant Frequency (Hz)	6240
Self Resonant Peak (dB)	3
Loaded Resonant Frequency (Hz)	2740
Loaded Peak (dB)	1.35
Inductance Test Resonant Frequency (Hz)	1100
Inductance Test Capacitance (F)	4.3E-09
Probe Capacitance (pF)	10
Test Load Resistance (ohms)	200000
Calculated Inductance (H)	4.86840205854016
Calculated Intrinsic Capacitance (F)	1.23624054898093E-10
Calculated Intrinsic Capacitance (pF)	123.624054898093
Loaded Parallel Q Calculated from Rs, Rl	1.75349222989962
Loaded Parallel Q Calculated from Peak	1.16815372986132
Loaded Peak Loss (dB)	3.52807691539466
Series Q	27.184344568182
Calculated Loaded Resonant Frequency (Hz)	2960.54159609976

Device Circuit under Test	Example Test
Test Date	42622
Notes	V5.4 box
DC resistance (ohms)	7300
Self Resonant Frequency (Hz)	6240
Self Resonant Peak (dB)	3
Loaded Resonant Frequency (Hz)	2740
Loaded Peak (dB)	1.35
Inductance Test Resonant Frequency (Hz)	1100
Inductance Test Capacitance (F)	4.3E-09
Probe Capacitance (pF)	10
Test Load Resistance (ohms)	200000
Calculated Inductance (H)	4.86840205854016
Calculated Intrinsic Capacitance (F)	1.23624054898093E-10
Calculated Intrinsic Capacitance (pF)	123.624054898093
Loaded Parallel Q Calculated from Rs, Rl	1.75349222989962
Loaded Parallel Q Calculated from Peak	1.16815372986132
Loaded Peak Loss (dB)	3.52807691539466
Series Q	27.184344568182
Calculated Loaded Resonant Frequency (Hz)	2960.54159609976

Device Circuit under Test	Example Test
Test Date	42622
Notes	V5.4 box
DC resistance (ohms)	7300
Self Resonant Frequency (Hz)	6240
Self Resonant Peak (dB)	3
Loaded Resonant Frequency (Hz)	2740
Loaded Peak (dB)	1.35
Inductance Test Resonant Frequency (Hz)	1100
Inductance Test Capacitance (F)	4.3E-09
Probe Capacitance (pF)	10
Test Load Resistance (ohms)	200000
Calculated Inductance (H)	4.86840205854016
Calculated Intrinsic Capacitance (F)	1.23624054898093E-10
Calculated Intrinsic Capacitance (pF)	123.624054898093
Loaded Parallel Q Calculated from Rs, Rl	1.75349222989962
Loaded Parallel Q Calculated from Peak	1.16815372986132
Loaded Peak Loss (dB)	3.52807691539466
Series Q	27.184344568182
Calculated Loaded Resonant Frequency (Hz)	2960.54159609976

Device Circuit under Test	Example Test
Test Date	42622
Notes	V5.4 box
DC resistance (ohms)	7300
Self Resonant Frequency (Hz)	6240
Self Resonant Peak (dB)	3
Loaded Resonant Frequency (Hz)	2740
Loaded Peak (dB)	1.35
Inductance Test Resonant Frequency (Hz)	1100
Inductance Test Capacitance (F)	4.3E-09
Probe Capacitance (pF)	10
Test Load Resistance (ohms)	200000
Calculated Inductance (H)	4.86840205854016
Calculated Intrinsic Capacitance (F)	1.23624054898093E-10
Calculated Intrinsic Capacitance (pF)	123.624054898093
Loaded Parallel Q Calculated from Rs, Rl	1.75349222989962
Loaded Parallel Q Calculated from Peak	1.16815372986132
Loaded Peak Loss (dB)	3.52807691539466
Series Q	27.184344568182
Calculated Loaded Resonant Frequency (Hz)	2960.54159609976

Device Circuit under Test	Example Test
Test Date	42622
Notes	V5.4 box
DC resistance (ohms)	7300
Self Resonant Frequency (Hz)	6240
Self Resonant Peak (dB)	3
Loaded Resonant Frequency (Hz)	2740
Loaded Peak (dB)	1.35
Inductance Test Resonant Frequency (Hz)	1100
Inductance Test Capacitance (F)	4.3E-09
Probe Capacitance (pF)	10
Test Load Resistance (ohms)	200000
Calculated Inductance (H)	4.86840205854016
Calculated Intrinsic Capacitance (F)	1.23624054898093E-10
Calculated Intrinsic Capacitance (pF)	123.624054898093
Loaded Parallel Q Calculated from Rs, Rl	1.75349222989962
Loaded Parallel Q Calculated from Peak	1.16815372986132
Loaded Peak Loss (dB)	3.52807691539466
Series Q	27.184344568182
Calculated Loaded Resonant Frequency (Hz)	2960.54159609976

Device Circuit under Test	Example Test
Test Date	42622
Notes	V5.4 box
DC resistance (ohms)	7300
Self Resonant Frequency (Hz)	6240
Self Resonant Peak (dB)	3
Loaded Resonant Frequency (Hz)	2740
Loaded Peak (dB)	1.35
Inductance Test Resonant Frequency (Hz)	1100
Inductance Test Capacitance (F)	4.3E-09
Probe Capacitance (pF)	10
Test Load Resistance (ohms)	200000
Calculated Inductance (H)	4.86840205854016
Calculated Intrinsic Capacitance (F)	1.23624054898093E-10
Calculated Intrinsic Capacitance (pF)	123.624054898093
Loaded Parallel Q Calculated from Rs, Rl	1.75349222989962
Loaded Parallel Q Calculated from Peak	1.16815372986132
Loaded Peak Loss (dB)	3.52807691539466
Series Q	27.184344568182
Calculated Loaded Resonant Frequency (Hz)	2960.54159609976

Device Circuit under Test	Example Test
Test Date	42622
Notes	V5.4 box
DC resistance (ohms)	7300
Self Resonant Frequency (Hz)	6240
Self Resonant Peak (dB)	3
Loaded Resonant Frequency (Hz)	2740
Loaded Peak (dB)	1.35
Inductance Test Resonant Frequency (Hz)	1100
Inductance Test Capacitance (F)	4.3E-09
Probe Capacitance (pF)	10
Test Load Resistance (ohms)	200000
Calculated Inductance (H)	4.86840205854016
Calculated Intrinsic Capacitance (F)	1.23624054898093E-10
Calculated Intrinsic Capacitance (pF)	123.624054898093
Loaded Parallel Q Calculated from Rs, Rl	1.75349222989962
Loaded Parallel Q Calculated from Peak	1.16815372986132
Loaded Peak Loss (dB)	3.52807691539466
Series Q	27.184344568182
Calculated Loaded Resonant Frequency (Hz)	2960.54159609976

Device Circuit under Test	Example Test
Test Date	42622
Notes	V5.4 box
DC resistance (ohms)	7300
Self Resonant Frequency (Hz)	6240
Self Resonant Peak (dB)	3
Loaded Resonant Frequency (Hz)	2740
Loaded Peak (dB)	1.35
Inductance Test Resonant Frequency (Hz)	1100
Inductance Test Capacitance (F)	4.3E-09
Probe Capacitance (pF)	10
Test Load Resistance (ohms)	200000
Calculated Inductance (H)	4.86840205854016
Calculated Intrinsic Capacitance (F)	1.23624054898093E-10
Calculated Intrinsic Capacitance (pF)	123.624054898093
Loaded Parallel Q Calculated from Rs, Rl	1.75349222989962
Loaded Parallel Q Calculated from Peak	1.16815372986132
Loaded Peak Loss (dB)	3.52807691539466
Series Q	27.184344568182
Calculated Loaded Resonant Frequency (Hz)	2960.54159609976

Device Circuit under Test	Example Test
Test Date	42622
Notes	V5.4 box
DC resistance (ohms)	7300
Self Resonant Frequency (Hz)	6240
Self Resonant Peak (dB)	3
Loaded Resonant Frequency (Hz)	2740
Loaded Peak (dB)	1.35
Inductance Test Resonant Frequency (Hz)	1100
Inductance Test Capacitance (F)	4.3E-09
Probe Capacitance (pF)	10
Test Load Resistance (ohms)	200000
Calculated Inductance (H)	4.86840205854016
Calculated Intrinsic Capacitance (F)	1.23624054898093E-10
Calculated Intrinsic Capacitance (pF)	123.624054898093
Loaded Parallel Q Calculated from Rs, Rl	1.75349222989962
Loaded Parallel Q Calculated from Peak	1.16815372986132
Loaded Peak Loss (dB)	3.52807691539466
Series Q	27.184344568182
Calculated Loaded Resonant Frequency (Hz)	2960.54159609976

Device Circuit under Test	Example Test
Test Date	42622
Notes	V5.4 box
DC resistance (ohms)	7300
Self Resonant Frequency (Hz)	6240
Self Resonant Peak (dB)	3
Loaded Resonant Frequency (Hz)	2740
Loaded Peak (dB)	1.35
Inductance Test Resonant Frequency (Hz)	1100
Inductance Test Capacitance (F)	4.3E-09
Probe Capacitance (pF)	10
Test Load Resistance (ohms)	200000
Calculated Inductance (H)	4.86840205854016
Calculated Intrinsic Capacitance (F)	1.23624054898093E-10
Calculated Intrinsic Capacitance (pF)	123.624054898093
Loaded Parallel Q Calculated from Rs, Rl	1.75349222989962
Loaded Parallel Q Calculated from Peak	1.16815372986132
Loaded Peak Loss (dB)	3.52807691539466
Series Q	27.184344568182
Calculated Loaded Resonant Frequency (Hz)	2960.54159609976

Device Circuit under Test	Example Test
Test Date	42622
Notes	V5.4 box
DC resistance (ohms)	7300
Self Resonant Frequency (Hz)	6240
Self Resonant Peak (dB)	3
Loaded Resonant Frequency (Hz)	2740
Loaded Peak (dB)	1.35
Inductance Test Resonant Frequency (Hz)	1100
Inductance Test Capacitance (F)	4.3E-09
Probe Capacitance (pF)	10
Test Load Resistance (ohms)	200000
Calculated Inductance (H)	4.86840205854016
Calculated Intrinsic Capacitance (F)	1.23624054898093E-10
Calculated Intrinsic Capacitance (pF)	123.624054898093
Loaded Parallel Q Calculated from Rs, Rl	1.75349222989962
Loaded Parallel Q Calculated from Peak	1.16815372986132
Loaded Peak Loss (dB)	3.52807691539466
Series Q	27.184344568182
Calculated Loaded Resonant Frequency (Hz)	2960.54159609976

Device Circuit under Test	Example Test
Test Date	42622
Notes	V5.4 box
DC resistance (ohms)	7300
Self Resonant Frequency (Hz)	6240
Self Resonant Peak (dB)	3
Loaded Resonant Frequency (Hz)	2740
Loaded Peak (dB)	1.35
Inductance Test Resonant Frequency (Hz)	1100
Inductance Test Capacitance (F)	4.3E-09
Probe Capacitance (pF)	10
Test Load Resistance (ohms)	200000
Calculated Inductance (H)	4.86840205854016
Calculated Intrinsic Capacitance (F)	1.23624054898093E-10
Calculated Intrinsic Capacitance (pF)	123.624054898093
Loaded Parallel Q Calculated from Rs, Rl	1.75349222989962
Loaded Parallel Q Calculated from Peak	1.16815372986132
Loaded Peak Loss (dB)	3.52807691539466
Series Q	27.184344568182
Calculated Loaded Resonant Frequency (Hz)	2960.54159609976

Device Circuit under Test	Example Test
Test Date	42622
Notes	V5.4 box
DC resistance (ohms)	7300
Self Resonant Frequency (Hz)	6240
Self Resonant Peak (dB)	3
Loaded Resonant Frequency (Hz)	2740
Loaded Peak (dB)	1.35
Inductance Test Resonant Frequency (Hz)	1100
Inductance Test Capacitance (F)	4.3E-09
Probe Capacitance (pF)	10
Test Load Resistance (ohms)	200000
Calculated Inductance (H)	4.86840205854016
Calculated Intrinsic Capacitance (F)	1.23624054898093E-10
Calculated Intrinsic Capacitance (pF)	123.624054898093
Loaded Parallel Q Calculated from Rs, Rl	1.75349222989962
Loaded Parallel Q Calculated from Peak	1.16815372986132
Loaded Peak Loss (dB)	3.52807691539466
Series Q	27.184344568182
Calculated Loaded Resonant Frequency (Hz)	2960.54159609976

Device Circuit under Test	Example Test
Test Date	42622
Notes	V5.4 box
DC resistance (ohms)	7300
Self Resonant Frequency (Hz)	6240
Self Resonant Peak (dB)	3
Loaded Resonant Frequency (Hz)	2740
Loaded Peak (dB)	1.35
Inductance Test Resonant Frequency (Hz)	1100
Inductance Test Capacitance (F)	4.3E-09
Probe Capacitance (pF)	10
Test Load Resistance (ohms)	200000
Calculated Inductance (H)	4.86840205854016
Calculated Intrinsic Capacitance (F)	1.23624054898093E-10
Calculated Intrinsic Capacitance (pF)	123.624054898093
Loaded Parallel Q Calculated from Rs, Rl	1.75349222989962
Loaded Parallel Q Calculated from Peak	1.16815372986132
Loaded Peak Loss (dB)	3.52807691539466
Series Q	27.184344568182
Calculated Loaded Resonant Frequency (Hz)	2960.54159609976

Device Circuit under Test	Example Test
Test Date	42622
Notes	V5.4 box
DC resistance (ohms)	7300
Self Resonant Frequency (Hz)	6240
Self Resonant Peak (dB)	3
Loaded Resonant Frequency (Hz)	2740
Loaded Peak (dB)	1.35
Inductance Test Resonant Frequency (Hz)	1100
Inductance Test Capacitance (F)	4.3E-09
Probe Capacitance (pF)	10
Test Load Resistance (ohms)	200000
Calculated Inductance (H)	4.86840205854016
Calculated Intrinsic Capacitance (F)	1.23624054898093E-10
Calculated Intrinsic Capacitance (pF)	123.624054898093
Loaded Parallel Q Calculated from Rs, Rl	1.75349222989962
Loaded Parallel Q Calculated from Peak	1.16815372986132
Loaded Peak Loss (dB)	3.52807691539466
Series Q	27.184344568182
Calculated Loaded Resonant Frequency (Hz)	2960.54159609976

Device Circuit under Test	Example Test
Test Date	42622
Notes	V5.4 box
DC resistance (ohms)	7300
Self Resonant Frequency (Hz)	6240
Self Resonant Peak (dB)	3
Loaded Resonant Frequency (Hz)	2740
Loaded Peak (dB)	1.35
Inductance Test Resonant Frequency (Hz)	1100
Inductance Test Capacitance (F)	4.3E-09
Probe Capacitance (pF)	10
Test Load Resistance (ohms)	200000
Calculated Inductance (H)	4.86840205854016
Calculated Intrinsic Capacitance (F)	1.23624054898093E-10
Calculated Intrinsic Capacitance (pF)	123.624054898093
Loaded Parallel Q Calculated from Rs, Rl	1.75349222989962
Loaded Parallel Q Calculated from Peak	1.16815372986132
Loaded Peak Loss (dB)	3.52807691539466
Series Q	27.184344568182
Calculated Loaded Resonant Frequency (Hz)	2960.54159609976

Device Circuit under Test	Example Test
Test Date	42622
Notes	V5.4 box
DC resistance (ohms)	7300
Self Resonant Frequency (Hz)	6240
Self Resonant Peak (dB)	3
Loaded Resonant Frequency (Hz)	2740
Loaded Peak (dB)	1.35
Inductance Test Resonant Frequency (Hz)	1100
Inductance Test Capacitance (F)	4.3E-09
Probe Capacitance (pF)	10
Test Load Resistance (ohms)	200000
Calculated Inductance (H)	4.86840205854016
Calculated Intrinsic Capacitance (F)	1.23624054898093E-10
Calculated Intrinsic Capacitance (pF)	123.624054898093
Loaded Parallel Q Calculated from Rs, Rl	1.75349222989962
Loaded Parallel Q Calculated from Peak	1.16815372986132
Loaded Peak Loss (dB)	3.52807691539466
Series Q	27.184344568182
Calculated Loaded Resonant Frequency (Hz)	2960.54159609976

Device Circuit under Test	Example Test
Test Date	42622
Notes	V5.4 box
DC resistance (ohms)	7300
Self Resonant Frequency (Hz)	6240
Self Resonant Peak (dB)	3
Loaded Resonant Frequency (Hz)	2740
Loaded Peak (dB)	1.35
Inductance Test Resonant Frequency (Hz)	1100
Inductance Test Capacitance (F)	4.3E-09
Probe Capacitance (pF)	10
Test Load Resistance (ohms)	200000
Calculated Inductance (H)	4.86840205854016
Calculated Intrinsic Capacitance (F)	1.23624054898093E-10
Calculated Intrinsic Capacitance (pF)	123.624054898093
Loaded Parallel Q Calculated from Rs, Rl	1.75349222989962
Loaded Parallel Q Calculated from Peak	1.16815372986132
Loaded Peak Loss (dB)	3.52807691539466
Series Q	27.184344568182
Calculated Loaded Resonant Frequency (Hz)	2960.54159609976

Device Circuit under Test	Example Test
Test Date	42622
Notes	V5.4 box
DC resistance (ohms)	7300
Self Resonant Frequency (Hz)	6240
Self Resonant Peak (dB)	3
Loaded Resonant Frequency (Hz)	2740
Loaded Peak (dB)	1.35
Inductance Test Resonant Frequency (Hz)	1100
Inductance Test Capacitance (F)	4.3E-09
Probe Capacitance (pF)	10
Test Load Resistance (ohms)	200000
Calculated Inductance (H)	4.86840205854016
Calculated Intrinsic Capacitance (F)	1.23624054898093E-10
Calculated Intrinsic Capacitance (pF)	123.624054898093
Loaded Parallel Q Calculated from Rs, Rl	1.75349222989962
Loaded Parallel Q Calculated from Peak	1.16815372986132
Loaded Peak Loss (dB)	3.52807691539466
Series Q	27.184344568182
Calculated Loaded Resonant Frequency (Hz)	2960.54159609976

Device Circuit under Test	Example Test
Test Date	42622
Notes	V5.4 box
DC resistance (ohms)	7300
Self Resonant Frequency (Hz)	6240
Self Resonant Peak (dB)	3
Loaded Resonant Frequency (Hz)	2740
Loaded Peak (dB)	1.35
Inductance Test Resonant Frequency (Hz)	1100
Inductance Test Capacitance (F)	4.3E-09
Probe Capacitance (pF)	10
Test Load Resistance (ohms)	200000
Calculated Inductance (H)	4.86840205854016
Calculated Intrinsic Capacitance (F)	1.23624054898093E-10
Calculated Intrinsic Capacitance (pF)	123.624054898093
Loaded Parallel Q Calculated from Rs, Rl	1.75349222989962
Loaded Parallel Q Calculated from Peak	1.16815372986132
Loaded Peak Loss (dB)	3.52807691539466
Series Q	27.184344568182
Calculated Loaded Resonant Frequency (Hz)	2960.54159609976

Device Circuit under Test	Example Test
Test Date	42622
Notes	V5.4 box
DC resistance (ohms)	7300
Self Resonant Frequency (Hz)	6240
Self Resonant Peak (dB)	3
Loaded Resonant Frequency (Hz)	2740
Loaded Peak (dB)	1.35
Inductance Test Resonant Frequency (Hz)	1100
Inductance Test Capacitance (F)	4.3E-09
Probe Capacitance (pF)	10
Test Load Resistance (ohms)	200000
Calculated Inductance (H)	4.86840205854016
Calculated Intrinsic Capacitance (F)	1.23624054898093E-10
Calculated Intrinsic Capacitance (pF)	123.624054898093
Loaded Parallel Q Calculated from Rs, Rl	1.75349222989962
Loaded Parallel Q Calculated from Peak	1.16815372986132
Loaded Peak Loss (dB)	3.52807691539466
Series Q	27.184344568182
Calculated Loaded Resonant Frequency (Hz)	2960.54159609976

Device Circuit under Test	Example Test
Test Date	42622
Notes	V5.4 box
DC resistance (ohms)	7300
Self Resonant Frequency (Hz)	6240
Self Resonant Peak (dB)	3
Loaded Resonant Frequency (Hz)	2740
Loaded Peak (dB)	1.35
Inductance Test Resonant Frequency (Hz)	1100
Inductance Test Capacitance (F)	4.3E-09
Probe Capacitance (pF)	10
Test Load Resistance (ohms)	200000
Calculated Inductance (H)	4.86840205854016
Calculated Intrinsic Capacitance (F)	1.23624054898093E-10
Calculated Intrinsic Capacitance (pF)	123.624054898093
Loaded Parallel Q Calculated from Rs, Rl	1.75349222989962
Loaded Parallel Q Calculated from Peak	1.16815372986132
Loaded Peak Loss (dB)	3.52807691539466
Series Q	27.184344568182
Calculated Loaded Resonant Frequency (Hz)	2960.54159609976

Device Circuit under Test	Example Test
Test Date	42622
Notes	V5.4 box
DC resistance (ohms)	7300
Self Resonant Frequency (Hz)	6240
Self Resonant Peak (dB)	3
Loaded Resonant Frequency (Hz)	2740
Loaded Peak (dB)	1.35
Inductance Test Resonant Frequency (Hz)	1100
Inductance Test Capacitance (F)	4.3E-09
Probe Capacitance (pF)	10
Test Load Resistance (ohms)	200000
Calculated Inductance (H)	4.86840205854016
Calculated Intrinsic Capacitance (F)	1.23624054898093E-10
Calculated Intrinsic Capacitance (pF)	123.624054898093
Loaded Parallel Q Calculated from Rs, Rl	1.75349222989962
Loaded Parallel Q Calculated from Peak	1.16815372986132
Loaded Peak Loss (dB)	3.52807691539466
Series Q	27.184344568182
Calculated Loaded Resonant Frequency (Hz)	2960.54159609976

Device Circuit under Test	Example Test
Test Date	42622
Notes	V5.4 box
DC resistance (ohms)	7300
Self Resonant Frequency (Hz)	6240
Self Resonant Peak (dB)	3
Loaded Resonant Frequency (Hz)	2740
Loaded Peak (dB)	1.35
Inductance Test Resonant Frequency (Hz)	1100
Inductance Test Capacitance (F)	4.3E-09
Probe Capacitance (pF)	10
Test Load Resistance (ohms)	200000
Calculated Inductance (H)	4.86840205854016
Calculated Intrinsic Capacitance (F)	1.23624054898093E-10
Calculated Intrinsic Capacitance (pF)	123.624054898093
Loaded Parallel Q Calculated from Rs, Rl	1.75349222989962
Loaded Parallel Q Calculated from Peak	1.16815372986132
Loaded Peak Loss (dB)	3.52807691539466
Series Q	27.184344568182
Calculated Loaded Resonant Frequency (Hz)	2960.54159609976

Device Circuit under Test	Example Test
Test Date	42622
Notes	V5.4 box
DC resistance (ohms)	7300
Self Resonant Frequency (Hz)	6240
Self Resonant Peak (dB)	3
Loaded Resonant Frequency (Hz)	2740
Loaded Peak (dB)	1.35
Inductance Test Resonant Frequency (Hz)	1100
Inductance Test Capacitance (F)	4.3E-09
Probe Capacitance (pF)	10
Test Load Resistance (ohms)	200000
Calculated Inductance (H)	4.86840205854016
Calculated Intrinsic Capacitance (F)	1.23624054898093E-10
Calculated Intrinsic Capacitance (pF)	123.624054898093
Loaded Parallel Q Calculated from Rs, Rl	1.75349222989962
Loaded Parallel Q Calculated from Peak	1.16815372986132
Loaded Peak Loss (dB)	3.52807691539466
Series Q	27.184344568182
Calculated Loaded Resonant Frequency (Hz)	2960.54159609976

Device Circuit under Test	Example Test
Test Date	42622
Notes	V5.4 box
DC resistance (ohms)	7300
Self Resonant Frequency (Hz)	6240
Self Resonant Peak (dB)	3
Loaded Resonant Frequency (Hz)	2740
Loaded Peak (dB)	1.35
Inductance Test Resonant Frequency (Hz)	1100
Inductance Test Capacitance (F)	4.3E-09
Probe Capacitance (pF)	10
Test Load Resistance (ohms)	200000
Calculated Inductance (H)	4.86840205854016
Calculated Intrinsic Capacitance (F)	1.23624054898093E-10
Calculated Intrinsic Capacitance (pF)	123.624054898093
Loaded Parallel Q Calculated from Rs, Rl	1.75349222989962
Loaded Parallel Q Calculated from Peak	1.16815372986132
Loaded Peak Loss (dB)	3.52807691539466
Series Q	27.184344568182
Calculated Loaded Resonant Frequency (Hz)	2960.54159609976

Device Circuit under Test	Example Test
Test Date	42622
Notes	V5.4 box
DC resistance (ohms)	7300
Self Resonant Frequency (Hz)	6240
Self Resonant Peak (dB)	3
Loaded Resonant Frequency (Hz)	2740
Loaded Peak (dB)	1.35
Inductance Test Resonant Frequency (Hz)	1100
Inductance Test Capacitance (F)	4.3E-09
Probe Capacitance (pF)	10
Test Load Resistance (ohms)	200000
Calculated Inductance (H)	4.86840205854016
Calculated Intrinsic Capacitance (F)	1.23624054898093E-10
Calculated Intrinsic Capacitance (pF)	123.624054898093
Loaded Parallel Q Calculated from Rs, Rl	1.75349222989962
Loaded Parallel Q Calculated from Peak	1.16815372986132
Loaded Peak Loss (dB)	3.52807691539466
Series Q	27.184344568182
Calculated Loaded Resonant Frequency (Hz)	2960.54159609976

Device Circuit under Test	Example Test
Test Date	42622
Notes	V5.4 box
DC resistance (ohms)	7300
Self Resonant Frequency (Hz)	6240
Self Resonant Peak (dB)	3
Loaded Resonant Frequency (Hz)	2740
Loaded Peak (dB)	1.35
Inductance Test Resonant Frequency (Hz)	1100
Inductance Test Capacitance (F)	4.3E-09
Probe Capacitance (pF)	10
Test Load Resistance (ohms)	200000
Calculated Inductance (H)	4.86840205854016
Calculated Intrinsic Capacitance (F)	1.23624054898093E-10
Calculated Intrinsic Capacitance (pF)	123.624054898093
Loaded Parallel Q Calculated from Rs, Rl	1.75349222989962
Loaded Parallel Q Calculated from Peak	1.16815372986132
Loaded Peak Loss (dB)	3.52807691539466
Series Q	27.184344568182
Calculated Loaded Resonant Frequency (Hz)	2960.54159609976

Device Circuit under Test	Example Test
Test Date	42622
Notes	V5.4 box
DC resistance (ohms)	7300
Self Resonant Frequency (Hz)	6240
Self Resonant Peak (dB)	3
Loaded Resonant Frequency (Hz)	2740
Loaded Peak (dB)	1.35
Inductance Test Resonant Frequency (Hz)	1100
Inductance Test Capacitance (F)	4.3E-09
Probe Capacitance (pF)	10
Test Load Resistance (ohms)	200000
Calculated Inductance (H)	4.86840205854016
Calculated Intrinsic Capacitance (F)	1.23624054898093E-10
Calculated Intrinsic Capacitance (pF)	123.624054898093
Loaded Parallel Q Calculated from Rs, Rl	1.75349222989962
Loaded Parallel Q Calculated from Peak	1.16815372986132
Loaded Peak Loss (dB)	3.52807691539466
Series Q	27.184344568182
Calculated Loaded Resonant Frequency (Hz)	2960.54159609976

Device Circuit under Test	Example Test
Test Date	42622
Notes	V5.4 box
DC resistance (ohms)	7300
Self Resonant Frequency (Hz)	6240
Self Resonant Peak (dB)	3
Loaded Resonant Frequency (Hz)	2740
Loaded Peak (dB)	1.35
Inductance Test Resonant Frequency (Hz)	1100
Inductance Test Capacitance (F)	4.3E-09
Probe Capacitance (pF)	10
Test Load Resistance (ohms)	200000
Calculated Inductance (H)	4.86840205854016
Calculated Intrinsic Capacitance (F)	1.23624054898093E-10
Calculated Intrinsic Capacitance (pF)	123.624054898093
Loaded Parallel Q Calculated from Rs, Rl	1.75349222989962
Loaded Parallel Q Calculated from Peak	1.16815372986132
Loaded Peak Loss (dB)	3.52807691539466
Series Q	27.184344568182
Calculated Loaded Resonant Frequency (Hz)	2960.54159609976

Device Circuit under Test	Example Test
Test Date	42622
Notes	V5.4 box
DC resistance (ohms)	7300
Self Resonant Frequency (Hz)	6240
Self Resonant Peak (dB)	3
Loaded Resonant Frequency (Hz)	2740
Loaded Peak (dB)	1.35
Inductance Test Resonant Frequency (Hz)	1100
Inductance Test Capacitance (F)	4.3E-09
Probe Capacitance (pF)	10
Test Load Resistance (ohms)	200000
Calculated Inductance (H)	4.86840205854016
Calculated Intrinsic Capacitance (F)	1.23624054898093E-10
Calculated Intrinsic Capacitance (pF)	123.624054898093
Loaded Parallel Q Calculated from Rs, Rl	1.75349222989962
Loaded Parallel Q Calculated from Peak	1.16815372986132
Loaded Peak Loss (dB)	3.52807691539466
Series Q	27.184344568182
Calculated Loaded Resonant Frequency (Hz)	2960.54159609976

Device Circuit under Test	Example Test
Test Date	42622
Notes	V5.4 box
DC resistance (ohms)	7300
Self Resonant Frequency (Hz)	6240
Self Resonant Peak (dB)	3
Loaded Resonant Frequency (Hz)	2740
Loaded Peak (dB)	1.35
Inductance Test Resonant Frequency (Hz)	1100
Inductance Test Capacitance (F)	4.3E-09
Probe Capacitance (pF)	10
Test Load Resistance (ohms)	200000
Calculated Inductance (H)	4.86840205854016
Calculated Intrinsic Capacitance (F)	1.23624054898093E-10
Calculated Intrinsic Capacitance (pF)	123.624054898093
Loaded Parallel Q Calculated from Rs, Rl	1.75349222989962
Loaded Parallel Q Calculated from Peak	1.16815372986132
Loaded Peak Loss (dB)	3.52807691539466
Series Q	27.184344568182
Calculated Loaded Resonant Frequency (Hz)	2960.54159609976

Device Circuit under Test	Example Test
Test Date	42622
Notes	V5.4 box
DC resistance (ohms)	7300
Self Resonant Frequency (Hz)	6240
Self Resonant Peak (dB)	3
Loaded Resonant Frequency (Hz)	2740
Loaded Peak (dB)	1.35
Inductance Test Resonant Frequency (Hz)	1100
Inductance Test Capacitance (F)	4.3E-09
Probe Capacitance (pF)	10
Test Load Resistance (ohms)	200000
Calculated Inductance (H)	4.86840205854016
Calculated Intrinsic Capacitance (F)	1.23624054898093E-10
Calculated Intrinsic Capacitance (pF)	123.624054898093
Loaded Parallel Q Calculated from Rs, Rl	1.75349222989962
Loaded Parallel Q Calculated from Peak	1.16815372986132
Loaded Peak Loss (dB)	3.52807691539466
Series Q	27.184344568182
Calculated Loaded Resonant Frequency (Hz)	2960.54159609976

Device Circuit under Test	Example Test
Test Date	42622
Notes	V5.4 box
DC resistance (ohms)	7300
Self Resonant Frequency (Hz)	6240
Self Resonant Peak (dB)	3
Loaded Resonant Frequency (Hz)	2740
Loaded Peak (dB)	1.35
Inductance Test Resonant Frequency (Hz)	1100
Inductance Test Capacitance (F)	4.3E-09
Probe Capacitance (pF)	10
Test Load Resistance (ohms)	200000
Calculated Inductance (H)	4.86840205854016
Calculated Intrinsic Capacitance (F)	1.23624054898093E-10
Calculated Intrinsic Capacitance (pF)	123.624054898093
Loaded Parallel Q Calculated from Rs, Rl	1.75349222989962
Loaded Parallel Q Calculated from Peak	1.16815372986132
Loaded Peak Loss (dB)	3.52807691539466
Series Q	27.184344568182
Calculated Loaded Resonant Frequency (Hz)	2960.54159609976

Device Circuit under Test	Example Test
Test Date	42622
Notes	V5.4 box
DC resistance (ohms)	7300
Self Resonant Frequency (Hz)	6240
Self Resonant Peak (dB)	3
Loaded Resonant Frequency (Hz)	2740
Loaded Peak (dB)	1.35
Inductance Test Resonant Frequency (Hz)	1100
Inductance Test Capacitance (F)	4.3E-09
Probe Capacitance (pF)	10
Test Load Resistance (ohms)	200000
Calculated Inductance (H)	4.86840205854016
Calculated Intrinsic Capacitance (F)	1.23624054898093E-10
Calculated Intrinsic Capacitance (pF)	123.624054898093
Loaded Parallel Q Calculated from Rs, Rl	1.75349222989962
Loaded Parallel Q Calculated from Peak	1.16815372986132
Loaded Peak Loss (dB)	3.52807691539466
Series Q	27.184344568182
Calculated Loaded Resonant Frequency (Hz)	2960.54159609976

Device Circuit under Test	Example Test
Test Date	42622
Notes	V5.4 box
DC resistance (ohms)	7300
Self Resonant Frequency (Hz)	6240
Self Resonant Peak (dB)	3
Loaded Resonant Frequency (Hz)	2740
Loaded Peak (dB)	1.35
Inductance Test Resonant Frequency (Hz)	1100
Inductance Test Capacitance (F)	4.3E-09
Probe Capacitance (pF)	10
Test Load Resistance (ohms)	200000
Calculated Inductance (H)	4.86840205854016
Calculated Intrinsic Capacitance (F)	1.23624054898093E-10
Calculated Intrinsic Capacitance (pF)	123.624054898093
Loaded Parallel Q Calculated from Rs, Rl	1.75349222989962
Loaded Parallel Q Calculated from Peak	1.16815372986132
Loaded Peak Loss (dB)	3.52807691539466
Series Q	27.184344568182
Calculated Loaded Resonant Frequency (Hz)	2960.54159609976

Device Circuit under Test	Example Test
Test Date	42622
Notes	V5.4 box
DC resistance (ohms)	7300
Self Resonant Frequency (Hz)	6240
Self Resonant Peak (dB)	3
Loaded Resonant Frequency (Hz)	2740
Loaded Peak (dB)	1.35
Inductance Test Resonant Frequency (Hz)	1100
Inductance Test Capacitance (F)	4.3E-09
Probe Capacitance (pF)	10
Test Load Resistance (ohms)	200000
Calculated Inductance (H)	4.86840205854016
Calculated Intrinsic Capacitance (F)	1.23624054898093E-10
Calculated Intrinsic Capacitance (pF)	123.624054898093
Loaded Parallel Q Calculated from Rs, Rl	1.75349222989962
Loaded Parallel Q Calculated from Peak	1.16815372986132
Loaded Peak Loss (dB)	3.52807691539466
Series Q	27.184344568182
Calculated Loaded Resonant Frequency (Hz)	2960.54159609976

Device Circuit under Test	Example Test
Test Date	42622
Notes	V5.4 box
DC resistance (ohms)	7300
Self Resonant Frequency (Hz)	6240
Self Resonant Peak (dB)	3
Loaded Resonant Frequency (Hz)	2740
Loaded Peak (dB)	1.35
Inductance Test Resonant Frequency (Hz)	1100
Inductance Test Capacitance (F)	4.3E-09
Probe Capacitance (pF)	10
Test Load Resistance (ohms)	200000
Calculated Inductance (H)	4.86840205854016
Calculated Intrinsic Capacitance (F)	1.23624054898093E-10
Calculated Intrinsic Capacitance (pF)	123.624054898093
Loaded Parallel Q Calculated from Rs, Rl	1.75349222989962
Loaded Parallel Q Calculated from Peak	1.16815372986132
Loaded Peak Loss (dB)	3.52807691539466
Series Q	27.184344568182
Calculated Loaded Resonant Frequency (Hz)	2960.54159609976

Device Circuit under Test	Example Test
Test Date	42622
Notes	V5.4 box
DC resistance (ohms)	7300
Self Resonant Frequency (Hz)	6240
Self Resonant Peak (dB)	3
Loaded Resonant Frequency (Hz)	2740
Loaded Peak (dB)	1.35
Inductance Test Resonant Frequency (Hz)	1100
Inductance Test Capacitance (F)	4.3E-09
Probe Capacitance (pF)	10
Test Load Resistance (ohms)	200000
Calculated Inductance (H)	4.86840205854016
Calculated Intrinsic Capacitance (F)	1.23624054898093E-10
Calculated Intrinsic Capacitance (pF)	123.624054898093
Loaded Parallel Q Calculated from Rs, Rl	1.75349222989962
Loaded Parallel Q Calculated from Peak	1.16815372986132
Loaded Peak Loss (dB)	3.52807691539466
Series Q	27.184344568182
Calculated Loaded Resonant Frequency (Hz)	2960.54159609976

Device Circuit under Test	Example Test
Test Date	42622
Notes	V5.4 box
DC resistance (ohms)	7300
Self Resonant Frequency (Hz)	6240
Self Resonant Peak (dB)	3
Loaded Resonant Frequency (Hz)	2740
Loaded Peak (dB)	1.35
Inductance Test Resonant Frequency (Hz)	1100
Inductance Test Capacitance (F)	4.3E-09
Probe Capacitance (pF)	10
Test Load Resistance (ohms)	200000
Calculated Inductance (H)	4.86840205854016
Calculated Intrinsic Capacitance (F)	1.23624054898093E-10
Calculated Intrinsic Capacitance (pF)	123.624054898093
Loaded Parallel Q Calculated from Rs, Rl	1.75349222989962
Loaded Parallel Q Calculated from Peak	1.16815372986132
Loaded Peak Loss (dB)	3.52807691539466
Series Q	27.184344568182
Calculated Loaded Resonant Frequency (Hz)	2960.54159609976

Device Circuit under Test	Example Test
Test Date	42622
Notes	V5.4 box
DC resistance (ohms)	7300
Self Resonant Frequency (Hz)	6240
Self Resonant Peak (dB)	3
Loaded Resonant Frequency (Hz)	2740
Loaded Peak (dB)	1.35
Inductance Test Resonant Frequency (Hz)	1100
Inductance Test Capacitance (F)	4.3E-09
Probe Capacitance (pF)	10
Test Load Resistance (ohms)	200000
Calculated Inductance (H)	4.86840205854016
Calculated Intrinsic Capacitance (F)	1.23624054898093E-10
Calculated Intrinsic Capacitance (pF)	123.624054898093
Loaded Parallel Q Calculated from Rs, Rl	1.75349222989962
Loaded Parallel Q Calculated from Peak	1.16815372986132
Loaded Peak Loss (dB)	3.52807691539466
Series Q	27.184344568182
Calculated Loaded Resonant Frequency (Hz)	2960.54159609976

Device Circuit under Test	Example Test
Test Date	42622
Notes	V5.4 box
DC resistance (ohms)	7300
Self Resonant Frequency (Hz)	6240
Self Resonant Peak (dB)	3
Loaded Resonant Frequency (Hz)	2740
Loaded Peak (dB)	1.35
Inductance Test Resonant Frequency (Hz)	1100
Inductance Test Capacitance (F)	4.3E-09
Probe Capacitance (pF)	10
Test Load Resistance (ohms)	200000
Calculated Inductance (H)	4.86840205854016
Calculated Intrinsic Capacitance (F)	1.23624054898093E-10
Calculated Intrinsic Capacitance (pF)	123.624054898093
Loaded Parallel Q Calculated from Rs, Rl	1.75349222989962
Loaded Parallel Q Calculated from Peak	1.16815372986132
Loaded Peak Loss (dB)	3.52807691539466
Series Q	27.184344568182
Calculated Loaded Resonant Frequency (Hz)	2960.54159609976

Device Circuit under Test	Example Test
Test Date	42622
Notes	V5.4 box
DC resistance (ohms)	7300
Self Resonant Frequency (Hz)	6240
Self Resonant Peak (dB)	3
Loaded Resonant Frequency (Hz)	2740
Loaded Peak (dB)	1.35
Inductance Test Resonant Frequency (Hz)	1100
Inductance Test Capacitance (F)	4.3E-09
Probe Capacitance (pF)	10
Test Load Resistance (ohms)	200000
Calculated Inductance (H)	4.86840205854016
Calculated Intrinsic Capacitance (F)	1.23624054898093E-10
Calculated Intrinsic Capacitance (pF)	123.624054898093
Loaded Parallel Q Calculated from Rs, Rl	1.75349222989962
Loaded Parallel Q Calculated from Peak	1.16815372986132
Loaded Peak Loss (dB)	3.52807691539466
Series Q	27.184344568182
Calculated Loaded Resonant Frequency (Hz)	2960.54159609976

Device Circuit under Test	Example Test
Test Date	42622
Notes	V5.4 box
DC resistance (ohms)	7300
Self Resonant Frequency (Hz)	6240
Self Resonant Peak (dB)	3
Loaded Resonant Frequency (Hz)	2740
Loaded Peak (dB)	1.35
Inductance Test Resonant Frequency (Hz)	1100
Inductance Test Capacitance (F)	4.3E-09
Probe Capacitance (pF)	10
Test Load Resistance (ohms)	200000
Calculated Inductance (H)	4.86840205854016
Calculated Intrinsic Capacitance (F)	1.23624054898093E-10
Calculated Intrinsic Capacitance (pF)	123.624054898093
Loaded Parallel Q Calculated from Rs, Rl	1.75349222989962
Loaded Parallel Q Calculated from Peak	1.16815372986132
Loaded Peak Loss (dB)	3.52807691539466
Series Q	27.184344568182
Calculated Loaded Resonant Frequency (Hz)	2960.54159609976

Device Circuit under Test	Example Test
Test Date	42622
Notes	V5.4 box
DC resistance (ohms)	7300
Self Resonant Frequency (Hz)	6240
Self Resonant Peak (dB)	3
Loaded Resonant Frequency (Hz)	2740
Loaded Peak (dB)	1.35
Inductance Test Resonant Frequency (Hz)	1100
Inductance Test Capacitance (F)	4.3E-09
Probe Capacitance (pF)	10
Test Load Resistance (ohms)	200000
Calculated Inductance (H)	4.86840205854016
Calculated Intrinsic Capacitance (F)	1.23624054898093E-10
Calculated Intrinsic Capacitance (pF)	123.624054898093
Loaded Parallel Q Calculated from Rs, Rl	1.75349222989962
Loaded Parallel Q Calculated from Peak	1.16815372986132
Loaded Peak Loss (dB)	3.52807691539466
Series Q	27.184344568182
Calculated Loaded Resonant Frequency (Hz)	2960.54159609976

Device Circuit under Test	Example Test
Test Date	42622
Notes	V5.4 box
DC resistance (ohms)	7300
Self Resonant Frequency (Hz)	6240
Self Resonant Peak (dB)	3
Loaded Resonant Frequency (Hz)	2740
Loaded Peak (dB)	1.35
Inductance Test Resonant Frequency (Hz)	1100
Inductance Test Capacitance (F)	4.3E-09
Probe Capacitance (pF)	10
Test Load Resistance (ohms)	200000
Calculated Inductance (H)	4.86840205854016
Calculated Intrinsic Capacitance (F)	1.23624054898093E-10
Calculated Intrinsic Capacitance (pF)	123.624054898093
Loaded Parallel Q Calculated from Rs, Rl	1.75349222989962
Loaded Parallel Q Calculated from Peak	1.16815372986132
Loaded Peak Loss (dB)	3.52807691539466
Series Q	27.184344568182
Calculated Loaded Resonant Frequency (Hz)	2960.54159609976

Device Circuit under Test	Example Test
Test Date	42622
Notes	V5.4 box
DC resistance (ohms)	7300
Self Resonant Frequency (Hz)	6240
Self Resonant Peak (dB)	3
Loaded Resonant Frequency (Hz)	2740
Loaded Peak (dB)	1.35
Inductance Test Resonant Frequency (Hz)	1100
Inductance Test Capacitance (F)	4.3E-09
Probe Capacitance (pF)	10
Test Load Resistance (ohms)	200000
Calculated Inductance (H)	4.86840205854016
Calculated Intrinsic Capacitance (F)	1.23624054898093E-10
Calculated Intrinsic Capacitance (pF)	123.624054898093
Loaded Parallel Q Calculated from Rs, Rl	1.75349222989962
Loaded Parallel Q Calculated from Peak	1.16815372986132
Loaded Peak Loss (dB)	3.52807691539466
Series Q	27.184344568182
Calculated Loaded Resonant Frequency (Hz)	2960.54159609976

Device Circuit under Test	Example Test
Test Date	42622
Notes	V5.4 box
DC resistance (ohms)	7300
Self Resonant Frequency (Hz)	6240
Self Resonant Peak (dB)	3
Loaded Resonant Frequency (Hz)	2740
Loaded Peak (dB)	1.35
Inductance Test Resonant Frequency (Hz)	1100
Inductance Test Capacitance (F)	4.3E-09
Probe Capacitance (pF)	10
Test Load Resistance (ohms)	200000
Calculated Inductance (H)	4.86840205854016
Calculated Intrinsic Capacitance (F)	1.23624054898093E-10
Calculated Intrinsic Capacitance (pF)	123.624054898093
Loaded Parallel Q Calculated from Rs, Rl	1.75349222989962
Loaded Parallel Q Calculated from Peak	1.16815372986132
Loaded Peak Loss (dB)	3.52807691539466
Series Q	27.184344568182
Calculated Loaded Resonant Frequency (Hz)	2960.54159609976

Device Circuit under Test	Example Test
Test Date	42622
Notes	V5.4 box
DC resistance (ohms)	7300
Self Resonant Frequency (Hz)	6240
Self Resonant Peak (dB)	3
Loaded Resonant Frequency (Hz)	2740
Loaded Peak (dB)	1.35
Inductance Test Resonant Frequency (Hz)	1100
Inductance Test Capacitance (F)	4.3E-09
Probe Capacitance (pF)	10
Test Load Resistance (ohms)	200000
Calculated Inductance (H)	4.86840205854016
Calculated Intrinsic Capacitance (F)	1.23624054898093E-10
Calculated Intrinsic Capacitance (pF)	123.624054898093
Loaded Parallel Q Calculated from Rs, Rl	1.75349222989962
Loaded Parallel Q Calculated from Peak	1.16815372986132
Loaded Peak Loss (dB)	3.52807691539466
Series Q	27.184344568182
Calculated Loaded Resonant Frequency (Hz)	2960.54159609976

Device Circuit under Test	Example Test
Test Date	42622
Notes	V5.4 box
DC resistance (ohms)	7300
Self Resonant Frequency (Hz)	6240
Self Resonant Peak (dB)	3
Loaded Resonant Frequency (Hz)	2740
Loaded Peak (dB)	1.35
Inductance Test Resonant Frequency (Hz)	1100
Inductance Test Capacitance (F)	4.3E-09
Probe Capacitance (pF)	10
Test Load Resistance (ohms)	200000
Calculated Inductance (H)	4.86840205854016
Calculated Intrinsic Capacitance (F)	1.23624054898093E-10
Calculated Intrinsic Capacitance (pF)	123.624054898093
Loaded Parallel Q Calculated from Rs, Rl	1.75349222989962
Loaded Parallel Q Calculated from Peak	1.16815372986132
Loaded Peak Loss (dB)	3.52807691539466
Series Q	27.184344568182
Calculated Loaded Resonant Frequency (Hz)	2960.54159609976

Device Circuit under Test	Example Test
Test Date	42622
Notes	V5.4 box
DC resistance (ohms)	7300
Self Resonant Frequency (Hz)	6240
Self Resonant Peak (dB)	3
Loaded Resonant Frequency (Hz)	2740
Loaded Peak (dB)	1.35
Inductance Test Resonant Frequency (Hz)	1100
Inductance Test Capacitance (F)	4.3E-09
Probe Capacitance (pF)	10
Test Load Resistance (ohms)	200000
Calculated Inductance (H)	4.86840205854016
Calculated Intrinsic Capacitance (F)	1.23624054898093E-10
Calculated Intrinsic Capacitance (pF)	123.624054898093
Loaded Parallel Q Calculated from Rs, Rl	1.75349222989962
Loaded Parallel Q Calculated from Peak	1.16815372986132
Loaded Peak Loss (dB)	3.52807691539466
Series Q	27.184344568182
Calculated Loaded Resonant Frequency (Hz)	2960.54159609976

Device Circuit under Test	Example Test
Test Date	42622
Notes	V5.4 box
DC resistance (ohms)	7300
Self Resonant Frequency (Hz)	6240
Self Resonant Peak (dB)	3
Loaded Resonant Frequency (Hz)	2740
Loaded Peak (dB)	1.35
Inductance Test Resonant Frequency (Hz)	1100
Inductance Test Capacitance (F)	4.3E-09
Probe Capacitance (pF)	10
Test Load Resistance (ohms)	200000
Calculated Inductance (H)	4.86840205854016
Calculated Intrinsic Capacitance (F)	1.23624054898093E-10
Calculated Intrinsic Capacitance (pF)	123.624054898093
Loaded Parallel Q Calculated from Rs, Rl	1.75349222989962
Loaded Parallel Q Calculated from Peak	1.16815372986132
Loaded Peak Loss (dB)	3.52807691539466
Series Q	27.184344568182
Calculated Loaded Resonant Frequency (Hz)	2960.54159609976

Device Circuit under Test	Example Test
Test Date	42622
Notes	V5.4 box
DC resistance (ohms)	7300
Self Resonant Frequency (Hz)	6240
Self Resonant Peak (dB)	3
Loaded Resonant Frequency (Hz)	2740
Loaded Peak (dB)	1.35
Inductance Test Resonant Frequency (Hz)	1100
Inductance Test Capacitance (F)	4.3E-09
Probe Capacitance (pF)	10
Test Load Resistance (ohms)	200000
Calculated Inductance (H)	4.86840205854016
Calculated Intrinsic Capacitance (F)	1.23624054898093E-10
Calculated Intrinsic Capacitance (pF)	123.624054898093
Loaded Parallel Q Calculated from Rs, Rl	1.75349222989962
Loaded Parallel Q Calculated from Peak	1.16815372986132
Loaded Peak Loss (dB)	3.52807691539466
Series Q	27.184344568182
Calculated Loaded Resonant Frequency (Hz)	2960.54159609976

Device Circuit under Test	Example Test
Test Date	42622
Notes	V5.4 box
DC resistance (ohms)	7300
Self Resonant Frequency (Hz)	6240
Self Resonant Peak (dB)	3
Loaded Resonant Frequency (Hz)	2740
Loaded Peak (dB)	1.35
Inductance Test Resonant Frequency (Hz)	1100
Inductance Test Capacitance (F)	4.3E-09
Probe Capacitance (pF)	10
Test Load Resistance (ohms)	200000
Calculated Inductance (H)	4.86840205854016
Calculated Intrinsic Capacitance (F)	1.23624054898093E-10
Calculated Intrinsic Capacitance (pF)	123.624054898093
Loaded Parallel Q Calculated from Rs, Rl	1.75349222989962
Loaded Parallel Q Calculated from Peak	1.16815372986132
Loaded Peak Loss (dB)	3.52807691539466
Series Q	27.184344568182
Calculated Loaded Resonant Frequency (Hz)	2960.54159609976

Device Circuit under Test	Example Test
Test Date	42622
Notes	V5.4 box
DC resistance (ohms)	7300
Self Resonant Frequency (Hz)	6240
Self Resonant Peak (dB)	3
Loaded Resonant Frequency (Hz)	2740
Loaded Peak (dB)	1.35
Inductance Test Resonant Frequency (Hz)	1100
Inductance Test Capacitance (F)	4.3E-09
Probe Capacitance (pF)	10
Test Load Resistance (ohms)	200000
Calculated Inductance (H)	4.86840205854016
Calculated Intrinsic Capacitance (F)	1.23624054898093E-10
Calculated Intrinsic Capacitance (pF)	123.624054898093
Loaded Parallel Q Calculated from Rs, Rl	1.75349222989962
Loaded Parallel Q Calculated from Peak	1.16815372986132
Loaded Peak Loss (dB)	3.52807691539466
Series Q	27.184344568182
Calculated Loaded Resonant Frequency (Hz)	2960.54159609976

Device Circuit under Test	Example Test
Test Date	42622
Notes	V5.4 box
DC resistance (ohms)	7300
Self Resonant Frequency (Hz)	6240
Self Resonant Peak (dB)	3
Loaded Resonant Frequency (Hz)	2740
Loaded Peak (dB)	1.35
Inductance Test Resonant Frequency (Hz)	1100
Inductance Test Capacitance (F)	4.3E-09
Probe Capacitance (pF)	10
Test Load Resistance (ohms)	200000
Calculated Inductance (H)	4.86840205854016
Calculated Intrinsic Capacitance (F)	1.23624054898093E-10
Calculated Intrinsic Capacitance (pF)	123.624054898093
Loaded Parallel Q Calculated from Rs, Rl	1.75349222989962
Loaded Parallel Q Calculated from Peak	1.16815372986132
Loaded Peak Loss (dB)	3.52807691539466
Series Q	27.184344568182
Calculated Loaded Resonant Frequency (Hz)	2960.54159609976

Device Circuit under Test	Example Test
Test Date	42622
Notes	V5.4 box
DC resistance (ohms)	7300
Self Resonant Frequency (Hz)	6240
Self Resonant Peak (dB)	3
Loaded Resonant Frequency (Hz)	2740
Loaded Peak (dB)	1.35
Inductance Test Resonant Frequency (Hz)	1100
Inductance Test Capacitance (F)	4.3E-09
Probe Capacitance (pF)	10
Test Load Resistance (ohms)	200000
Calculated Inductance (H)	4.86840205854016
Calculated Intrinsic Capacitance (F)	1.23624054898093E-10
Calculated Intrinsic Capacitance (pF)	123.624054898093
Loaded Parallel Q Calculated from Rs, Rl	1.75349222989962
Loaded Parallel Q Calculated from Peak	1.16815372986132
Loaded Peak Loss (dB)	3.52807691539466
Series Q	27.184344568182
Calculated Loaded Resonant Frequency (Hz)	2960.54159609976

Device Circuit under Test	Example Test
Test Date	42622
Notes	V5.4 box
DC resistance (ohms)	7300
Self Resonant Frequency (Hz)	6240
Self Resonant Peak (dB)	3
Loaded Resonant Frequency (Hz)	2740
Loaded Peak (dB)	1.35
Inductance Test Resonant Frequency (Hz)	1100
Inductance Test Capacitance (F)	4.3E-09
Probe Capacitance (pF)	10
Test Load Resistance (ohms)	200000
Calculated Inductance (H)	4.86840205854016
Calculated Intrinsic Capacitance (F)	1.23624054898093E-10
Calculated Intrinsic Capacitance (pF)	123.624054898093
Loaded Parallel Q Calculated from Rs, Rl	1.75349222989962
Loaded Parallel Q Calculated from Peak	1.16815372986132
Loaded Peak Loss (dB)	3.52807691539466
Series Q	27.184344568182
Calculated Loaded Resonant Frequency (Hz)	2960.54159609976

Device Circuit under Test	Example Test
Test Date	42622
Notes	V5.4 box
DC resistance (ohms)	7300
Self Resonant Frequency (Hz)	6240
Self Resonant Peak (dB)	3
Loaded Resonant Frequency (Hz)	2740
Loaded Peak (dB)	1.35
Inductance Test Resonant Frequency (Hz)	1100
Inductance Test Capacitance (F)	4.3E-09
Probe Capacitance (pF)	10
Test Load Resistance (ohms)	200000
Calculated Inductance (H)	4.86840205854016
Calculated Intrinsic Capacitance (F)	1.23624054898093E-10
Calculated Intrinsic Capacitance (pF)	123.624054898093
Loaded Parallel Q Calculated from Rs, Rl	1.75349222989962
Loaded Parallel Q Calculated from Peak	1.16815372986132
Loaded Peak Loss (dB)	3.52807691539466
Series Q	27.184344568182
Calculated Loaded Resonant Frequency (Hz)	2960.54159609976

Device Circuit under Test	Example Test
Test Date	42622
Notes	V5.4 box
DC resistance (ohms)	7300
Self Resonant Frequency (Hz)	6240
Self Resonant Peak (dB)	3
Loaded Resonant Frequency (Hz)	2740
Loaded Peak (dB)	1.35
Inductance Test Resonant Frequency (Hz)	1100
Inductance Test Capacitance (F)	4.3E-09
Probe Capacitance (pF)	10
Test Load Resistance (ohms)	200000
Calculated Inductance (H)	4.86840205854016
Calculated Intrinsic Capacitance (F)	1.23624054898093E-10
Calculated Intrinsic Capacitance (pF)	123.624054898093
Loaded Parallel Q Calculated from Rs, Rl	1.75349222989962
Loaded Parallel Q Calculated from Peak	1.16815372986132
Loaded Peak Loss (dB)	3.52807691539466
Series Q	27.184344568182
Calculated Loaded Resonant Frequency (Hz)	2960.54159609976

Device Circuit under Test	Example Test
Test Date	42622
Notes	V5.4 box
DC resistance (ohms)	7300
Self Resonant Frequency (Hz)	6240
Self Resonant Peak (dB)	3
Loaded Resonant Frequency (Hz)	2740
Loaded Peak (dB)	1.35
Inductance Test Resonant Frequency (Hz)	1100
Inductance Test Capacitance (F)	4.3E-09
Probe Capacitance (pF)	10
Test Load Resistance (ohms)	200000
Calculated Inductance (H)	4.86840205854016
Calculated Intrinsic Capacitance (F)	1.23624054898093E-10
Calculated Intrinsic Capacitance (pF)	123.624054898093
Loaded Parallel Q Calculated from Rs, Rl	1.75349222989962
Loaded Parallel Q Calculated from Peak	1.16815372986132
Loaded Peak Loss (dB)	3.52807691539466
Series Q	27.184344568182
Calculated Loaded Resonant Frequency (Hz)	2960.54159609976

Device Circuit under Test	Example Test
Test Date	42622
Notes	V5.4 box
DC resistance (ohms)	7300
Self Resonant Frequency (Hz)	6240
Self Resonant Peak (dB)	3
Loaded Resonant Frequency (Hz)	2740
Loaded Peak (dB)	1.35
Inductance Test Resonant Frequency (Hz)	1100
Inductance Test Capacitance (F)	4.3E-09
Probe Capacitance (pF)	10
Test Load Resistance (ohms)	200000
Calculated Inductance (H)	4.86840205854016
Calculated Intrinsic Capacitance (F)	1.23624054898093E-10
Calculated Intrinsic Capacitance (pF)	123.624054898093
Loaded Parallel Q Calculated from Rs, Rl	1.75349222989962
Loaded Parallel Q Calculated from Peak	1.16815372986132
Loaded Peak Loss (dB)	3.52807691539466
Series Q	27.184344568182
Calculated Loaded Resonant Frequency (Hz)	2960.54159609976

Device Circuit under Test	Example Test
Test Date	42622
Notes	V5.4 box
DC resistance (ohms)	7300
Self Resonant Frequency (Hz)	6240
Self Resonant Peak (dB)	3
Loaded Resonant Frequency (Hz)	2740
Loaded Peak (dB)	1.35
Inductance Test Resonant Frequency (Hz)	1100
Inductance Test Capacitance (F)	4.3E-09
Probe Capacitance (pF)	10
Test Load Resistance (ohms)	200000
Calculated Inductance (H)	4.86840205854016
Calculated Intrinsic Capacitance (F)	1.23624054898093E-10
Calculated Intrinsic Capacitance (pF)	123.624054898093
Loaded Parallel Q Calculated from Rs, Rl	1.75349222989962
Loaded Parallel Q Calculated from Peak	1.16815372986132
Loaded Peak Loss (dB)	3.52807691539466
Series Q	27.184344568182
Calculated Loaded Resonant Frequency (Hz)	2960.54159609976

Device Circuit under Test	Example Test
Test Date	42622
Notes	V5.4 box
DC resistance (ohms)	7300
Self Resonant Frequency (Hz)	6240
Self Resonant Peak (dB)	3
Loaded Resonant Frequency (Hz)	2740
Loaded Peak (dB)	1.35
Inductance Test Resonant Frequency (Hz)	1100
Inductance Test Capacitance (F)	4.3E-09
Probe Capacitance (pF)	10
Test Load Resistance (ohms)	200000
Calculated Inductance (H)	4.86840205854016
Calculated Intrinsic Capacitance (F)	1.23624054898093E-10
Calculated Intrinsic Capacitance (pF)	123.624054898093
Loaded Parallel Q Calculated from Rs, Rl	1.75349222989962
Loaded Parallel Q Calculated from Peak	1.16815372986132
Loaded Peak Loss (dB)	3.52807691539466
Series Q	27.184344568182
Calculated Loaded Resonant Frequency (Hz)	2960.54159609976

Device Circuit under Test	Example Test
Test Date	42622
Notes	V5.4 box
DC resistance (ohms)	7300
Self Resonant Frequency (Hz)	6240
Self Resonant Peak (dB)	3
Loaded Resonant Frequency (Hz)	2740
Loaded Peak (dB)	1.35
Inductance Test Resonant Frequency (Hz)	1100
Inductance Test Capacitance (F)	4.3E-09
Probe Capacitance (pF)	10
Test Load Resistance (ohms)	200000
Calculated Inductance (H)	4.86840205854016
Calculated Intrinsic Capacitance (F)	1.23624054898093E-10
Calculated Intrinsic Capacitance (pF)	123.624054898093
Loaded Parallel Q Calculated from Rs, Rl	1.75349222989962
Loaded Parallel Q Calculated from Peak	1.16815372986132
Loaded Peak Loss (dB)	3.52807691539466
Series Q	27.184344568182
Calculated Loaded Resonant Frequency (Hz)	2960.54159609976

Device Circuit under Test	Example Test
Test Date	42622
Notes	V5.4 box
DC resistance (ohms)	7300
Self Resonant Frequency (Hz)	6240
Self Resonant Peak (dB)	3
Loaded Resonant Frequency (Hz)	2740
Loaded Peak (dB)	1.35
Inductance Test Resonant Frequency (Hz)	1100
Inductance Test Capacitance (F)	4.3E-09
Probe Capacitance (pF)	10
Test Load Resistance (ohms)	200000
Calculated Inductance (H)	4.86840205854016
Calculated Intrinsic Capacitance (F)	1.23624054898093E-10
Calculated Intrinsic Capacitance (pF)	123.624054898093
Loaded Parallel Q Calculated from Rs, Rl	1.75349222989962
Loaded Parallel Q Calculated from Peak	1.16815372986132
Loaded Peak Loss (dB)	3.52807691539466
Series Q	27.184344568182
Calculated Loaded Resonant Frequency (Hz)	2960.54159609976

Device Circuit under Test	Example Test
Test Date	42622
Notes	V5.4 box
DC resistance (ohms)	7300
Self Resonant Frequency (Hz)	6240
Self Resonant Peak (dB)	3
Loaded Resonant Frequency (Hz)	2740
Loaded Peak (dB)	1.35
Inductance Test Resonant Frequency (Hz)	1100
Inductance Test Capacitance (F)	4.3E-09
Probe Capacitance (pF)	10
Test Load Resistance (ohms)	200000
Calculated Inductance (H)	4.86840205854016
Calculated Intrinsic Capacitance (F)	1.23624054898093E-10
Calculated Intrinsic Capacitance (pF)	123.624054898093
Loaded Parallel Q Calculated from Rs, Rl	1.75349222989962
Loaded Parallel Q Calculated from Peak	1.16815372986132
Loaded Peak Loss (dB)	3.52807691539466
Series Q	27.184344568182
Calculated Loaded Resonant Frequency (Hz)	2960.54159609976

Device Circuit under Test	Example Test
Test Date	42622
Notes	V5.4 box
DC resistance (ohms)	7300
Self Resonant Frequency (Hz)	6240
Self Resonant Peak (dB)	3
Loaded Resonant Frequency (Hz)	2740
Loaded Peak (dB)	1.35
Inductance Test Resonant Frequency (Hz)	1100
Inductance Test Capacitance (F)	4.3E-09
Probe Capacitance (pF)	10
Test Load Resistance (ohms)	200000
Calculated Inductance (H)	4.86840205854016
Calculated Intrinsic Capacitance (F)	1.23624054898093E-10
Calculated Intrinsic Capacitance (pF)	123.624054898093
Loaded Parallel Q Calculated from Rs, Rl	1.75349222989962
Loaded Parallel Q Calculated from Peak	1.16815372986132
Loaded Peak Loss (dB)	3.52807691539466
Series Q	27.184344568182
Calculated Loaded Resonant Frequency (Hz)	2960.54159609976

Device Circuit under Test	Example Test
Test Date	42622
Notes	V5.4 box
DC resistance (ohms)	7300
Self Resonant Frequency (Hz)	6240
Self Resonant Peak (dB)	3
Loaded Resonant Frequency (Hz)	2740
Loaded Peak (dB)	1.35
Inductance Test Resonant Frequency (Hz)	1100
Inductance Test Capacitance (F)	4.3E-09
Probe Capacitance (pF)	10
Test Load Resistance (ohms)	200000
Calculated Inductance (H)	4.86840205854016
Calculated Intrinsic Capacitance (F)	1.23624054898093E-10
Calculated Intrinsic Capacitance (pF)	123.624054898093
Loaded Parallel Q Calculated from Rs, Rl	1.75349222989962
Loaded Parallel Q Calculated from Peak	1.16815372986132
Loaded Peak Loss (dB)	3.52807691539466
Series Q	27.184344568182
Calculated Loaded Resonant Frequency (Hz)	2960.54159609976

Device Circuit under Test	Example Test
Test Date	42622
Notes	V5.4 box
DC resistance (ohms)	7300
Self Resonant Frequency (Hz)	6240
Self Resonant Peak (dB)	3
Loaded Resonant Frequency (Hz)	2740
Loaded Peak (dB)	1.35
Inductance Test Resonant Frequency (Hz)	1100
Inductance Test Capacitance (F)	4.3E-09
Probe Capacitance (pF)	10
Test Load Resistance (ohms)	200000
Calculated Inductance (H)	4.86840205854016
Calculated Intrinsic Capacitance (F)	1.23624054898093E-10
Calculated Intrinsic Capacitance (pF)	123.624054898093
Loaded Parallel Q Calculated from Rs, Rl	1.75349222989962
Loaded Parallel Q Calculated from Peak	1.16815372986132
Loaded Peak Loss (dB)	3.52807691539466
Series Q	27.184344568182
Calculated Loaded Resonant Frequency (Hz)	2960.54159609976

Device Circuit under Test	Example Test
Test Date	42622
Notes	V5.4 box
DC resistance (ohms)	7300
Self Resonant Frequency (Hz)	6240
Self Resonant Peak (dB)	3
Loaded Resonant Frequency (Hz)	2740
Loaded Peak (dB)	1.35
Inductance Test Resonant Frequency (Hz)	1100
Inductance Test Capacitance (F)	4.3E-09
Probe Capacitance (pF)	10
Test Load Resistance (ohms)	200000
Calculated Inductance (H)	4.86840205854016
Calculated Intrinsic Capacitance (F)	1.23624054898093E-10
Calculated Intrinsic Capacitance (pF)	123.624054898093
Loaded Parallel Q Calculated from Rs, Rl	1.75349222989962
Loaded Parallel Q Calculated from Peak	1.16815372986132
Loaded Peak Loss (dB)	3.52807691539466
Series Q	27.184344568182
Calculated Loaded Resonant Frequency (Hz)	2960.54159609976

Device Circuit under Test	Example Test
Test Date	42622
Notes	V5.4 box
DC resistance (ohms)	7300
Self Resonant Frequency (Hz)	6240
Self Resonant Peak (dB)	3
Loaded Resonant Frequency (Hz)	2740
Loaded Peak (dB)	1.35
Inductance Test Resonant Frequency (Hz)	1100
Inductance Test Capacitance (F)	4.3E-09
Probe Capacitance (pF)	10
Test Load Resistance (ohms)	200000
Calculated Inductance (H)	4.86840205854016
Calculated Intrinsic Capacitance (F)	1.23624054898093E-10
Calculated Intrinsic Capacitance (pF)	123.624054898093
Loaded Parallel Q Calculated from Rs, Rl	1.75349222989962
Loaded Parallel Q Calculated from Peak	1.16815372986132
Loaded Peak Loss (dB)	3.52807691539466
Series Q	27.184344568182
Calculated Loaded Resonant Frequency (Hz)	2960.54159609976

Device Circuit under Test	Example Test
Test Date	42622
Notes	V5.4 box
DC resistance (ohms)	7300
Self Resonant Frequency (Hz)	6240
Self Resonant Peak (dB)	3
Loaded Resonant Frequency (Hz)	2740
Loaded Peak (dB)	1.35
Inductance Test Resonant Frequency (Hz)	1100
Inductance Test Capacitance (F)	4.3E-09
Probe Capacitance (pF)	10
Test Load Resistance (ohms)	200000
Calculated Inductance (H)	4.86840205854016
Calculated Intrinsic Capacitance (F)	1.23624054898093E-10
Calculated Intrinsic Capacitance (pF)	123.624054898093
Loaded Parallel Q Calculated from Rs, Rl	1.75349222989962
Loaded Parallel Q Calculated from Peak	1.16815372986132
Loaded Peak Loss (dB)	3.52807691539466
Series Q	27.184344568182
Calculated Loaded Resonant Frequency (Hz)	2960.54159609976

Device Circuit under Test	Example Test
Test Date	42622
Notes	V5.4 box
DC resistance (ohms)	7300
Self Resonant Frequency (Hz)	6240
Self Resonant Peak (dB)	3
Loaded Resonant Frequency (Hz)	2740
Loaded Peak (dB)	1.35
Inductance Test Resonant Frequency (Hz)	1100
Inductance Test Capacitance (F)	4.3E-09
Probe Capacitance (pF)	10
Test Load Resistance (ohms)	200000
Calculated Inductance (H)	4.86840205854016
Calculated Intrinsic Capacitance (F)	1.23624054898093E-10
Calculated Intrinsic Capacitance (pF)	123.624054898093
Loaded Parallel Q Calculated from Rs, Rl	1.75349222989962
Loaded Parallel Q Calculated from Peak	1.16815372986132
Loaded Peak Loss (dB)	3.52807691539466
Series Q	27.184344568182
Calculated Loaded Resonant Frequency (Hz)	2960.54159609976

Device Circuit under Test	Example Test
Test Date	42622
Notes	V5.4 box
DC resistance (ohms)	7300
Self Resonant Frequency (Hz)	6240
Self Resonant Peak (dB)	3
Loaded Resonant Frequency (Hz)	2740
Loaded Peak (dB)	1.35
Inductance Test Resonant Frequency (Hz)	1100
Inductance Test Capacitance (F)	4.3E-09
Probe Capacitance (pF)	10
Test Load Resistance (ohms)	200000
Calculated Inductance (H)	4.86840205854016
Calculated Intrinsic Capacitance (F)	1.23624054898093E-10
Calculated Intrinsic Capacitance (pF)	123.624054898093
Loaded Parallel Q Calculated from Rs, Rl	1.75349222989962
Loaded Parallel Q Calculated from Peak	1.16815372986132
Loaded Peak Loss (dB)	3.52807691539466
Series Q	27.184344568182
Calculated Loaded Resonant Frequency (Hz)	2960.54159609976

Device Circuit under Test	Example Test
Test Date	42622
Notes	V5.4 box
DC resistance (ohms)	7300
Self Resonant Frequency (Hz)	6240
Self Resonant Peak (dB)	3
Loaded Resonant Frequency (Hz)	2740
Loaded Peak (dB)	1.35
Inductance Test Resonant Frequency (Hz)	1100
Inductance Test Capacitance (F)	4.3E-09
Probe Capacitance (pF)	10
Test Load Resistance (ohms)	200000
Calculated Inductance (H)	4.86840205854016
Calculated Intrinsic Capacitance (F)	1.23624054898093E-10
Calculated Intrinsic Capacitance (pF)	123.624054898093
Loaded Parallel Q Calculated from Rs, Rl	1.75349222989962
Loaded Parallel Q Calculated from Peak	1.16815372986132
Loaded Peak Loss (dB)	3.52807691539466
Series Q	27.184344568182
Calculated Loaded Resonant Frequency (Hz)	2960.54159609976

Device Circuit under Test	Example Test
Test Date	42622
Notes	V5.4 box
DC resistance (ohms)	7300
Self Resonant Frequency (Hz)	6240
Self Resonant Peak (dB)	3
Loaded Resonant Frequency (Hz)	2740
Loaded Peak (dB)	1.35
Inductance Test Resonant Frequency (Hz)	1100
Inductance Test Capacitance (F)	4.3E-09
Probe Capacitance (pF)	10
Test Load Resistance (ohms)	200000
Calculated Inductance (H)	4.86840205854016
Calculated Intrinsic Capacitance (F)	1.23624054898093E-10
Calculated Intrinsic Capacitance (pF)	123.624054898093
Loaded Parallel Q Calculated from Rs, Rl	1.75349222989962
Loaded Parallel Q Calculated from Peak	1.16815372986132
Loaded Peak Loss (dB)	3.52807691539466
Series Q	27.184344568182
Calculated Loaded Resonant Frequency (Hz)	2960.54159609976

Device Circuit under Test	Example Test
Test Date	42622
Notes	V5.4 box
DC resistance (ohms)	7300
Self Resonant Frequency (Hz)	6240
Self Resonant Peak (dB)	3
Loaded Resonant Frequency (Hz)	2740
Loaded Peak (dB)	1.35
Inductance Test Resonant Frequency (Hz)	1100
Inductance Test Capacitance (F)	4.3E-09
Probe Capacitance (pF)	10
Test Load Resistance (ohms)	200000
Calculated Inductance (H)	4.86840205854016
Calculated Intrinsic Capacitance (F)	1.23624054898093E-10
Calculated Intrinsic Capacitance (pF)	123.624054898093
Loaded Parallel Q Calculated from Rs, Rl	1.75349222989962
Loaded Parallel Q Calculated from Peak	1.16815372986132
Loaded Peak Loss (dB)	3.52807691539466
Series Q	27.184344568182
Calculated Loaded Resonant Frequency (Hz)	2960.54159609976

Device Circuit under Test	Example Test
Test Date	42622
Notes	V5.4 box
DC resistance (ohms)	7300
Self Resonant Frequency (Hz)	6240
Self Resonant Peak (dB)	3
Loaded Resonant Frequency (Hz)	2740
Loaded Peak (dB)	1.35
Inductance Test Resonant Frequency (Hz)	1100
Inductance Test Capacitance (F)	4.3E-09
Probe Capacitance (pF)	10
Test Load Resistance (ohms)	200000
Calculated Inductance (H)	4.86840205854016
Calculated Intrinsic Capacitance (F)	1.23624054898093E-10
Calculated Intrinsic Capacitance (pF)	123.624054898093
Loaded Parallel Q Calculated from Rs, Rl	1.75349222989962
Loaded Parallel Q Calculated from Peak	1.16815372986132
Loaded Peak Loss (dB)	3.52807691539466
Series Q	27.184344568182
Calculated Loaded Resonant Frequency (Hz)	2960.54159609976

Device Circuit under Test	Example Test
Test Date	42622
Notes	V5.4 box
DC resistance (ohms)	7300
Self Resonant Frequency (Hz)	6240
Self Resonant Peak (dB)	3
Loaded Resonant Frequency (Hz)	2740
Loaded Peak (dB)	1.35
Inductance Test Resonant Frequency (Hz)	1100
Inductance Test Capacitance (F)	4.3E-09
Probe Capacitance (pF)	10
Test Load Resistance (ohms)	200000
Calculated Inductance (H)	4.86840205854016
Calculated Intrinsic Capacitance (F)	1.23624054898093E-10
Calculated Intrinsic Capacitance (pF)	123.624054898093
Loaded Parallel Q Calculated from Rs, Rl	1.75349222989962
Loaded Parallel Q Calculated from Peak	1.16815372986132
Loaded Peak Loss (dB)	3.52807691539466
Series Q	27.184344568182
Calculated Loaded Resonant Frequency (Hz)	2960.54159609976

Device Circuit under Test	Example Test
Test Date	42622
Notes	V5.4 box
DC resistance (ohms)	7300
Self Resonant Frequency (Hz)	6240
Self Resonant Peak (dB)	3
Loaded Resonant Frequency (Hz)	2740
Loaded Peak (dB)	1.35
Inductance Test Resonant Frequency (Hz)	1100
Inductance Test Capacitance (F)	4.3E-09
Probe Capacitance (pF)	10
Test Load Resistance (ohms)	200000
Calculated Inductance (H)	4.86840205854016
Calculated Intrinsic Capacitance (F)	1.23624054898093E-10
Calculated Intrinsic Capacitance (pF)	123.624054898093
Loaded Parallel Q Calculated from Rs, Rl	1.75349222989962
Loaded Parallel Q Calculated from Peak	1.16815372986132
Loaded Peak Loss (dB)	3.52807691539466
Series Q	27.184344568182
Calculated Loaded Resonant Frequency (Hz)	2960.54159609976

Device Circuit under Test	Example Test
Test Date	42622
Notes	V5.4 box
DC resistance (ohms)	7300
Self Resonant Frequency (Hz)	6240
Self Resonant Peak (dB)	3
Loaded Resonant Frequency (Hz)	2740
Loaded Peak (dB)	1.35
Inductance Test Resonant Frequency (Hz)	1100
Inductance Test Capacitance (F)	4.3E-09
Probe Capacitance (pF)	10
Test Load Resistance (ohms)	200000
Calculated Inductance (H)	4.86840205854016
Calculated Intrinsic Capacitance (F)	1.23624054898093E-10
Calculated Intrinsic Capacitance (pF)	123.624054898093
Loaded Parallel Q Calculated from Rs, Rl	1.75349222989962
Loaded Parallel Q Calculated from Peak	1.16815372986132
Loaded Peak Loss (dB)	3.52807691539466
Series Q	27.184344568182
Calculated Loaded Resonant Frequency (Hz)	2960.54159609976

Device Circuit under Test	Example Test
Test Date	42622
Notes	V5.4 box
DC resistance (ohms)	7300
Self Resonant Frequency (Hz)	6240
Self Resonant Peak (dB)	3
Loaded Resonant Frequency (Hz)	2740
Loaded Peak (dB)	1.35
Inductance Test Resonant Frequency (Hz)	1100
Inductance Test Capacitance (F)	4.3E-09
Probe Capacitance (pF)	10
Test Load Resistance (ohms)	200000
Calculated Inductance (H)	4.86840205854016
Calculated Intrinsic Capacitance (F)	1.23624054898093E-10
Calculated Intrinsic Capacitance (pF)	123.624054898093
Loaded Parallel Q Calculated from Rs, Rl	1.75349222989962
Loaded Parallel Q Calculated from Peak	1.16815372986132
Loaded Peak Loss (dB)	3.52807691539466
Series Q	27.184344568182
Calculated Loaded Resonant Frequency (Hz)	2960.54159609976

Device Circuit under Test	Example Test
Test Date	42622
Notes	V5.4 box
DC resistance (ohms)	7300
Self Resonant Frequency (Hz)	6240
Self Resonant Peak (dB)	3
Loaded Resonant Frequency (Hz)	2740
Loaded Peak (dB)	1.35
Inductance Test Resonant Frequency (Hz)	1100
Inductance Test Capacitance (F)	4.3E-09
Probe Capacitance (pF)	10
Test Load Resistance (ohms)	200000
Calculated Inductance (H)	4.86840205854016
Calculated Intrinsic Capacitance (F)	1.23624054898093E-10
Calculated Intrinsic Capacitance (pF)	123.624054898093
Loaded Parallel Q Calculated from Rs, Rl	1.75349222989962
Loaded Parallel Q Calculated from Peak	1.16815372986132
Loaded Peak Loss (dB)	3.52807691539466
Series Q	27.184344568182
Calculated Loaded Resonant Frequency (Hz)	2960.54159609976

Device Circuit under Test	Example Test
Test Date	42622
Notes	V5.4 box
DC resistance (ohms)	7300
Self Resonant Frequency (Hz)	6240
Self Resonant Peak (dB)	3
Loaded Resonant Frequency (Hz)	2740
Loaded Peak (dB)	1.35
Inductance Test Resonant Frequency (Hz)	1100
Inductance Test Capacitance (F)	4.3E-09
Probe Capacitance (pF)	10
Test Load Resistance (ohms)	200000
Calculated Inductance (H)	4.86840205854016
Calculated Intrinsic Capacitance (F)	1.23624054898093E-10
Calculated Intrinsic Capacitance (pF)	123.624054898093
Loaded Parallel Q Calculated from Rs, Rl	1.75349222989962
Loaded Parallel Q Calculated from Peak	1.16815372986132
Loaded Peak Loss (dB)	3.52807691539466
Series Q	27.184344568182
Calculated Loaded Resonant Frequency (Hz)	2960.54159609976

Device Circuit under Test	Example Test
Test Date	42622
Notes	V5.4 box
DC resistance (ohms)	7300
Self Resonant Frequency (Hz)	6240
Self Resonant Peak (dB)	3
Loaded Resonant Frequency (Hz)	2740
Loaded Peak (dB)	1.35
Inductance Test Resonant Frequency (Hz)	1100
Inductance Test Capacitance (F)	4.3E-09
Probe Capacitance (pF)	10
Test Load Resistance (ohms)	200000
Calculated Inductance (H)	4.86840205854016
Calculated Intrinsic Capacitance (F)	1.23624054898093E-10
Calculated Intrinsic Capacitance (pF)	123.624054898093
Loaded Parallel Q Calculated from Rs, Rl	1.75349222989962
Loaded Parallel Q Calculated from Peak	1.16815372986132
Loaded Peak Loss (dB)	3.52807691539466
Series Q	27.184344568182
Calculated Loaded Resonant Frequency (Hz)	2960.54159609976

Device Circuit under Test	Example Test
Test Date	42622
Notes	V5.4 box
DC resistance (ohms)	7300
Self Resonant Frequency (Hz)	6240
Self Resonant Peak (dB)	3
Loaded Resonant Frequency (Hz)	2740
Loaded Peak (dB)	1.35
Inductance Test Resonant Frequency (Hz)	1100
Inductance Test Capacitance (F)	4.3E-09
Probe Capacitance (pF)	10
Test Load Resistance (ohms)	200000
Calculated Inductance (H)	4.86840205854016
Calculated Intrinsic Capacitance (F)	1.23624054898093E-10
Calculated Intrinsic Capacitance (pF)	123.624054898093
Loaded Parallel Q Calculated from Rs, Rl	1.75349222989962
Loaded Parallel Q Calculated from Peak	1.16815372986132
Loaded Peak Loss (dB)	3.52807691539466
Series Q	27.184344568182
Calculated Loaded Resonant Frequency (Hz)	2960.54159609976

Device Circuit under Test	Example Test
Test Date	42622
Notes	V5.4 box
DC resistance (ohms)	7300
Self Resonant Frequency (Hz)	6240
Self Resonant Peak (dB)	3
Loaded Resonant Frequency (Hz)	2740
Loaded Peak (dB)	1.35
Inductance Test Resonant Frequency (Hz)	1100
Inductance Test Capacitance (F)	4.3E-09
Probe Capacitance (pF)	10
Test Load Resistance (ohms)	200000
Calculated Inductance (H)	4.86840205854016
Calculated Intrinsic Capacitance (F)	1.23624054898093E-10
Calculated Intrinsic Capacitance (pF)	123.624054898093
Loaded Parallel Q Calculated from Rs, Rl	1.75349222989962
Loaded Parallel Q Calculated from Peak	1.16815372986132
Loaded Peak Loss (dB)	3.52807691539466
Series Q	27.184344568182
Calculated Loaded Resonant Frequency (Hz)	2960.54159609976

Device Circuit under Test	Example Test
Test Date	42622
Notes	V5.4 box
DC resistance (ohms)	7300
Self Resonant Frequency (Hz)	6240
Self Resonant Peak (dB)	3
Loaded Resonant Frequency (Hz)	2740
Loaded Peak (dB)	1.35
Inductance Test Resonant Frequency (Hz)	1100
Inductance Test Capacitance (F)	4.3E-09
Probe Capacitance (pF)	10
Test Load Resistance (ohms)	200000
Calculated Inductance (H)	4.86840205854016
Calculated Intrinsic Capacitance (F)	1.23624054898093E-10
Calculated Intrinsic Capacitance (pF)	123.624054898093
Loaded Parallel Q Calculated from Rs, Rl	1.75349222989962
Loaded Parallel Q Calculated from Peak	1.16815372986132
Loaded Peak Loss (dB)	3.52807691539466
Series Q	27.184344568182
Calculated Loaded Resonant Frequency (Hz)	2960.54159609976

Device Circuit under Test	Example Test
Test Date	42622
Notes	V5.4 box
DC resistance (ohms)	7300
Self Resonant Frequency (Hz)	6240
Self Resonant Peak (dB)	3
Loaded Resonant Frequency (Hz)	2740
Loaded Peak (dB)	1.35
Inductance Test Resonant Frequency (Hz)	1100
Inductance Test Capacitance (F)	4.3E-09
Probe Capacitance (pF)	10
Test Load Resistance (ohms)	200000
Calculated Inductance (H)	4.86840205854016
Calculated Intrinsic Capacitance (F)	1.23624054898093E-10
Calculated Intrinsic Capacitance (pF)	123.624054898093
Loaded Parallel Q Calculated from Rs, Rl	1.75349222989962
Loaded Parallel Q Calculated from Peak	1.16815372986132
Loaded Peak Loss (dB)	3.52807691539466
Series Q	27.184344568182
Calculated Loaded Resonant Frequency (Hz)	2960.54159609976

Device Circuit under Test	Example Test
Test Date	42622
Notes	V5.4 box
DC resistance (ohms)	7300
Self Resonant Frequency (Hz)	6240
Self Resonant Peak (dB)	3
Loaded Resonant Frequency (Hz)	2740
Loaded Peak (dB)	1.35
Inductance Test Resonant Frequency (Hz)	1100
Inductance Test Capacitance (F)	4.3E-09
Probe Capacitance (pF)	10
Test Load Resistance (ohms)	200000
Calculated Inductance (H)	4.86840205854016
Calculated Intrinsic Capacitance (F)	1.23624054898093E-10
Calculated Intrinsic Capacitance (pF)	123.624054898093
Loaded Parallel Q Calculated from Rs, Rl	1.75349222989962
Loaded Parallel Q Calculated from Peak	1.16815372986132
Loaded Peak Loss (dB)	3.52807691539466
Series Q	27.184344568182
Calculated Loaded Resonant Frequency (Hz)	2960.54159609976

Device Circuit under Test	Example Test
Test Date	42622
Notes	V5.4 box
DC resistance (ohms)	7300
Self Resonant Frequency (Hz)	6240
Self Resonant Peak (dB)	3
Loaded Resonant Frequency (Hz)	2740
Loaded Peak (dB)	1.35
Inductance Test Resonant Frequency (Hz)	1100
Inductance Test Capacitance (F)	4.3E-09
Probe Capacitance (pF)	10
Test Load Resistance (ohms)	200000
Calculated Inductance (H)	4.86840205854016
Calculated Intrinsic Capacitance (F)	1.23624054898093E-10
Calculated Intrinsic Capacitance (pF)	123.624054898093
Loaded Parallel Q Calculated from Rs, Rl	1.75349222989962
Loaded Parallel Q Calculated from Peak	1.16815372986132
Loaded Peak Loss (dB)	3.52807691539466
Series Q	27.184344568182
Calculated Loaded Resonant Frequency (Hz)	2960.54159609976

Device Circuit under Test	Example Test
Test Date	42622
Notes	V5.4 box
DC resistance (ohms)	7300
Self Resonant Frequency (Hz)	6240
Self Resonant Peak (dB)	3
Loaded Resonant Frequency (Hz)	2740
Loaded Peak (dB)	1.35
Inductance Test Resonant Frequency (Hz)	1100
Inductance Test Capacitance (F)	4.3E-09
Probe Capacitance (pF)	10
Test Load Resistance (ohms)	200000
Calculated Inductance (H)	4.86840205854016
Calculated Intrinsic Capacitance (F)	1.23624054898093E-10
Calculated Intrinsic Capacitance (pF)	123.624054898093
Loaded Parallel Q Calculated from Rs, Rl	1.75349222989962
Loaded Parallel Q Calculated from Peak	1.16815372986132
Loaded Peak Loss (dB)	3.52807691539466
Series Q	27.184344568182
Calculated Loaded Resonant Frequency (Hz)	2960.54159609976

Device Circuit under Test	Example Test
Test Date	42622
Notes	V5.4 box
DC resistance (ohms)	7300
Self Resonant Frequency (Hz)	6240
Self Resonant Peak (dB)	3
Loaded Resonant Frequency (Hz)	2740
Loaded Peak (dB)	1.35
Inductance Test Resonant Frequency (Hz)	1100
Inductance Test Capacitance (F)	4.3E-09
Probe Capacitance (pF)	10
Test Load Resistance (ohms)	200000
Calculated Inductance (H)	4.86840205854016
Calculated Intrinsic Capacitance (F)	1.23624054898093E-10
Calculated Intrinsic Capacitance (pF)	123.624054898093
Loaded Parallel Q Calculated from Rs, Rl	1.75349222989962
Loaded Parallel Q Calculated from Peak	1.16815372986132
Loaded Peak Loss (dB)	3.52807691539466
Series Q	27.184344568182
Calculated Loaded Resonant Frequency (Hz)	2960.54159609976

Device Circuit under Test	Example Test
Test Date	42622
Notes	V5.4 box
DC resistance (ohms)	7300
Self Resonant Frequency (Hz)	6240
Self Resonant Peak (dB)	3
Loaded Resonant Frequency (Hz)	2740
Loaded Peak (dB)	1.35
Inductance Test Resonant Frequency (Hz)	1100
Inductance Test Capacitance (F)	4.3E-09
Probe Capacitance (pF)	10
Test Load Resistance (ohms)	200000
Calculated Inductance (H)	4.86840205854016
Calculated Intrinsic Capacitance (F)	1.23624054898093E-10
Calculated Intrinsic Capacitance (pF)	123.624054898093
Loaded Parallel Q Calculated from Rs, Rl	1.75349222989962
Loaded Parallel Q Calculated from Peak	1.16815372986132
Loaded Peak Loss (dB)	3.52807691539466
Series Q	27.184344568182
Calculated Loaded Resonant Frequency (Hz)	2960.54159609976

Device Circuit under Test	Example Test
Test Date	42622
Notes	V5.4 box
DC resistance (ohms)	7300
Self Resonant Frequency (Hz)	6240
Self Resonant Peak (dB)	3
Loaded Resonant Frequency (Hz)	2740
Loaded Peak (dB)	1.35
Inductance Test Resonant Frequency (Hz)	1100
Inductance Test Capacitance (F)	4.3E-09
Probe Capacitance (pF)	10
Test Load Resistance (ohms)	200000
Calculated Inductance (H)	4.86840205854016
Calculated Intrinsic Capacitance (F)	1.23624054898093E-10
Calculated Intrinsic Capacitance (pF)	123.624054898093
Loaded Parallel Q Calculated from Rs, Rl	1.75349222989962
Loaded Parallel Q Calculated from Peak	1.16815372986132
Loaded Peak Loss (dB)	3.52807691539466
Series Q	27.184344568182
Calculated Loaded Resonant Frequency (Hz)	2960.54159609976

Device Circuit under Test	Example Test
Test Date	42622
Notes	V5.4 box
DC resistance (ohms)	7300
Self Resonant Frequency (Hz)	6240
Self Resonant Peak (dB)	3
Loaded Resonant Frequency (Hz)	2740
Loaded Peak (dB)	1.35
Inductance Test Resonant Frequency (Hz)	1100
Inductance Test Capacitance (F)	4.3E-09
Probe Capacitance (pF)	10
Test Load Resistance (ohms)	200000
Calculated Inductance (H)	4.86840205854016
Calculated Intrinsic Capacitance (F)	1.23624054898093E-10
Calculated Intrinsic Capacitance (pF)	123.624054898093
Loaded Parallel Q Calculated from Rs, Rl	1.75349222989962
Loaded Parallel Q Calculated from Peak	1.16815372986132
Loaded Peak Loss (dB)	3.52807691539466
Series Q	27.184344568182
Calculated Loaded Resonant Frequency (Hz)	2960.54159609976

Device Circuit under Test	Example Test
Test Date	42622
Notes	V5.4 box
DC resistance (ohms)	7300
Self Resonant Frequency (Hz)	6240
Self Resonant Peak (dB)	3
Loaded Resonant Frequency (Hz)	2740
Loaded Peak (dB)	1.35
Inductance Test Resonant Frequency (Hz)	1100
Inductance Test Capacitance (F)	4.3E-09
Probe Capacitance (pF)	10
Test Load Resistance (ohms)	200000
Calculated Inductance (H)	4.86840205854016
Calculated Intrinsic Capacitance (F)	1.23624054898093E-10
Calculated Intrinsic Capacitance (pF)	123.624054898093
Loaded Parallel Q Calculated from Rs, Rl	1.75349222989962
Loaded Parallel Q Calculated from Peak	1.16815372986132
Loaded Peak Loss (dB)	3.52807691539466
Series Q	27.184344568182
Calculated Loaded Resonant Frequency (Hz)	2960.54159609976

Device Circuit under Test	Example Test
Test Date	42622
Notes	V5.4 box
DC resistance (ohms)	7300
Self Resonant Frequency (Hz)	6240
Self Resonant Peak (dB)	3
Loaded Resonant Frequency (Hz)	2740
Loaded Peak (dB)	1.35
Inductance Test Resonant Frequency (Hz)	1100
Inductance Test Capacitance (F)	4.3E-09
Probe Capacitance (pF)	10
Test Load Resistance (ohms)	200000
Calculated Inductance (H)	4.86840205854016
Calculated Intrinsic Capacitance (F)	1.23624054898093E-10
Calculated Intrinsic Capacitance (pF)	123.624054898093
Loaded Parallel Q Calculated from Rs, Rl	1.75349222989962
Loaded Parallel Q Calculated from Peak	1.16815372986132
Loaded Peak Loss (dB)	3.52807691539466
Series Q	27.184344568182
Calculated Loaded Resonant Frequency (Hz)	2960.54159609976

Device Circuit under Test	Example Test
Test Date	42622
Notes	V5.4 box
DC resistance (ohms)	7300
Self Resonant Frequency (Hz)	6240
Self Resonant Peak (dB)	3
Loaded Resonant Frequency (Hz)	2740
Loaded Peak (dB)	1.35
Inductance Test Resonant Frequency (Hz)	1100
Inductance Test Capacitance (F)	4.3E-09
Probe Capacitance (pF)	10
Test Load Resistance (ohms)	200000
Calculated Inductance (H)	4.86840205854016
Calculated Intrinsic Capacitance (F)	1.23624054898093E-10
Calculated Intrinsic Capacitance (pF)	123.624054898093
Loaded Parallel Q Calculated from Rs, Rl	1.75349222989962
Loaded Parallel Q Calculated from Peak	1.16815372986132
Loaded Peak Loss (dB)	3.52807691539466
Series Q	27.184344568182
Calculated Loaded Resonant Frequency (Hz)	2960.54159609976

Device Circuit under Test	Example Test
Test Date	42622
Notes	V5.4 box
DC resistance (ohms)	7300
Self Resonant Frequency (Hz)	6240
Self Resonant Peak (dB)	3
Loaded Resonant Frequency (Hz)	2740
Loaded Peak (dB)	1.35
Inductance Test Resonant Frequency (Hz)	1100
Inductance Test Capacitance (F)	4.3E-09
Probe Capacitance (pF)	10
Test Load Resistance (ohms)	200000
Calculated Inductance (H)	4.86840205854016
Calculated Intrinsic Capacitance (F)	1.23624054898093E-10
Calculated Intrinsic Capacitance (pF)	123.624054898093
Loaded Parallel Q Calculated from Rs, Rl	1.75349222989962
Loaded Parallel Q Calculated from Peak	1.16815372986132
Loaded Peak Loss (dB)	3.52807691539466
Series Q	27.184344568182
Calculated Loaded Resonant Frequency (Hz)	2960.54159609976

Device Circuit under Test	Example Test
Test Date	42622
Notes	V5.4 box
DC resistance (ohms)	7300
Self Resonant Frequency (Hz)	6240
Self Resonant Peak (dB)	3
Loaded Resonant Frequency (Hz)	2740
Loaded Peak (dB)	1.35
Inductance Test Resonant Frequency (Hz)	1100
Inductance Test Capacitance (F)	4.3E-09
Probe Capacitance (pF)	10
Test Load Resistance (ohms)	200000
Calculated Inductance (H)	4.86840205854016
Calculated Intrinsic Capacitance (F)	1.23624054898093E-10
Calculated Intrinsic Capacitance (pF)	123.624054898093
Loaded Parallel Q Calculated from Rs, Rl	1.75349222989962
Loaded Parallel Q Calculated from Peak	1.16815372986132
Loaded Peak Loss (dB)	3.52807691539466
Series Q	27.184344568182
Calculated Loaded Resonant Frequency (Hz)	2960.54159609976

Device Circuit under Test	Example Test
Test Date	42622
Notes	V5.4 box
DC resistance (ohms)	7300
Self Resonant Frequency (Hz)	6240
Self Resonant Peak (dB)	3
Loaded Resonant Frequency (Hz)	2740
Loaded Peak (dB)	1.35
Inductance Test Resonant Frequency (Hz)	1100
Inductance Test Capacitance (F)	4.3E-09
Probe Capacitance (pF)	10
Test Load Resistance (ohms)	200000
Calculated Inductance (H)	4.86840205854016
Calculated Intrinsic Capacitance (F)	1.23624054898093E-10
Calculated Intrinsic Capacitance (pF)	123.624054898093
Loaded Parallel Q Calculated from Rs, Rl	1.75349222989962
Loaded Parallel Q Calculated from Peak	1.16815372986132
Loaded Peak Loss (dB)	3.52807691539466
Series Q	27.184344568182
Calculated Loaded Resonant Frequency (Hz)	2960.54159609976

Device Circuit under Test	Example Test
Test Date	42622
Notes	V5.4 box
DC resistance (ohms)	7300
Self Resonant Frequency (Hz)	6240
Self Resonant Peak (dB)	3
Loaded Resonant Frequency (Hz)	2740
Loaded Peak (dB)	1.35
Inductance Test Resonant Frequency (Hz)	1100
Inductance Test Capacitance (F)	4.3E-09
Probe Capacitance (pF)	10
Test Load Resistance (ohms)	200000
Calculated Inductance (H)	4.86840205854016
Calculated Intrinsic Capacitance (F)	1.23624054898093E-10
Calculated Intrinsic Capacitance (pF)	123.624054898093
Loaded Parallel Q Calculated from Rs, Rl	1.75349222989962
Loaded Parallel Q Calculated from Peak	1.16815372986132
Loaded Peak Loss (dB)	3.52807691539466
Series Q	27.184344568182
Calculated Loaded Resonant Frequency (Hz)	2960.54159609976

Device Circuit under Test	Example Test
Test Date	42622
Notes	V5.4 box
DC resistance (ohms)	7300
Self Resonant Frequency (Hz)	6240
Self Resonant Peak (dB)	3
Loaded Resonant Frequency (Hz)	2740
Loaded Peak (dB)	1.35
Inductance Test Resonant Frequency (Hz)	1100
Inductance Test Capacitance (F)	4.3E-09
Probe Capacitance (pF)	10
Test Load Resistance (ohms)	200000
Calculated Inductance (H)	4.86840205854016
Calculated Intrinsic Capacitance (F)	1.23624054898093E-10
Calculated Intrinsic Capacitance (pF)	123.624054898093
Loaded Parallel Q Calculated from Rs, Rl	1.75349222989962
Loaded Parallel Q Calculated from Peak	1.16815372986132
Loaded Peak Loss (dB)	3.52807691539466
Series Q	27.184344568182
Calculated Loaded Resonant Frequency (Hz)	2960.54159609976

Device Circuit under Test	Example Test
Test Date	42622
Notes	V5.4 box
DC resistance (ohms)	7300
Self Resonant Frequency (Hz)	6240
Self Resonant Peak (dB)	3
Loaded Resonant Frequency (Hz)	2740
Loaded Peak (dB)	1.35
Inductance Test Resonant Frequency (Hz)	1100
Inductance Test Capacitance (F)	4.3E-09
Probe Capacitance (pF)	10
Test Load Resistance (ohms)	200000
Calculated Inductance (H)	4.86840205854016
Calculated Intrinsic Capacitance (F)	1.23624054898093E-10
Calculated Intrinsic Capacitance (pF)	123.624054898093
Loaded Parallel Q Calculated from Rs, Rl	1.75349222989962
Loaded Parallel Q Calculated from Peak	1.16815372986132
Loaded Peak Loss (dB)	3.52807691539466
Series Q	27.184344568182
Calculated Loaded Resonant Frequency (Hz)	2960.54159609976

Device Circuit under Test	Example Test
Test Date	42622
Notes	V5.4 box
DC resistance (ohms)	7300
Self Resonant Frequency (Hz)	6240
Self Resonant Peak (dB)	3
Loaded Resonant Frequency (Hz)	2740
Loaded Peak (dB)	1.35
Inductance Test Resonant Frequency (Hz)	1100
Inductance Test Capacitance (F)	4.3E-09
Probe Capacitance (pF)	10
Test Load Resistance (ohms)	200000
Calculated Inductance (H)	4.86840205854016
Calculated Intrinsic Capacitance (F)	1.23624054898093E-10
Calculated Intrinsic Capacitance (pF)	123.624054898093
Loaded Parallel Q Calculated from Rs, Rl	1.75349222989962
Loaded Parallel Q Calculated from Peak	1.16815372986132
Loaded Peak Loss (dB)	3.52807691539466
Series Q	27.184344568182
Calculated Loaded Resonant Frequency (Hz)	2960.54159609976

Device Circuit under Test	Example Test
Test Date	42622
Notes	V5.4 box
DC resistance (ohms)	7300
Self Resonant Frequency (Hz)	6240
Self Resonant Peak (dB)	3
Loaded Resonant Frequency (Hz)	2740
Loaded Peak (dB)	1.35
Inductance Test Resonant Frequency (Hz)	1100
Inductance Test Capacitance (F)	4.3E-09
Probe Capacitance (pF)	10
Test Load Resistance (ohms)	200000
Calculated Inductance (H)	4.86840205854016
Calculated Intrinsic Capacitance (F)	1.23624054898093E-10
Calculated Intrinsic Capacitance (pF)	123.624054898093
Loaded Parallel Q Calculated from Rs, Rl	1.75349222989962
Loaded Parallel Q Calculated from Peak	1.16815372986132
Loaded Peak Loss (dB)	3.52807691539466
Series Q	27.184344568182
Calculated Loaded Resonant Frequency (Hz)	2960.54159609976

Device Circuit under Test	Example Test
Test Date	42622
Notes	V5.4 box
DC resistance (ohms)	7300
Self Resonant Frequency (Hz)	6240
Self Resonant Peak (dB)	3
Loaded Resonant Frequency (Hz)	2740
Loaded Peak (dB)	1.35
Inductance Test Resonant Frequency (Hz)	1100
Inductance Test Capacitance (F)	4.3E-09
Probe Capacitance (pF)	10
Test Load Resistance (ohms)	200000
Calculated Inductance (H)	4.86840205854016
Calculated Intrinsic Capacitance (F)	1.23624054898093E-10
Calculated Intrinsic Capacitance (pF)	123.624054898093
Loaded Parallel Q Calculated from Rs, Rl	1.75349222989962
Loaded Parallel Q Calculated from Peak	1.16815372986132
Loaded Peak Loss (dB)	3.52807691539466
Series Q	27.184344568182
Calculated Loaded Resonant Frequency (Hz)	2960.54159609976

Device Circuit under Test	Example Test
Test Date	42622
Notes	V5.4 box
DC resistance (ohms)	7300
Self Resonant Frequency (Hz)	6240
Self Resonant Peak (dB)	3
Loaded Resonant Frequency (Hz)	2740
Loaded Peak (dB)	1.35
Inductance Test Resonant Frequency (Hz)	1100
Inductance Test Capacitance (F)	4.3E-09
Probe Capacitance (pF)	10
Test Load Resistance (ohms)	200000
Calculated Inductance (H)	4.86840205854016
Calculated Intrinsic Capacitance (F)	1.23624054898093E-10
Calculated Intrinsic Capacitance (pF)	123.624054898093
Loaded Parallel Q Calculated from Rs, Rl	1.75349222989962
Loaded Parallel Q Calculated from Peak	1.16815372986132
Loaded Peak Loss (dB)	3.52807691539466
Series Q	27.184344568182
Calculated Loaded Resonant Frequency (Hz)	2960.54159609976

Device Circuit under Test	Example Test
Test Date	42622
Notes	V5.4 box
DC resistance (ohms)	7300
Self Resonant Frequency (Hz)	6240
Self Resonant Peak (dB)	3
Loaded Resonant Frequency (Hz)	2740
Loaded Peak (dB)	1.35
Inductance Test Resonant Frequency (Hz)	1100
Inductance Test Capacitance (F)	4.3E-09
Probe Capacitance (pF)	10
Test Load Resistance (ohms)	200000
Calculated Inductance (H)	4.86840205854016
Calculated Intrinsic Capacitance (F)	1.23624054898093E-10
Calculated Intrinsic Capacitance (pF)	123.624054898093
Loaded Parallel Q Calculated from Rs, Rl	1.75349222989962
Loaded Parallel Q Calculated from Peak	1.16815372986132
Loaded Peak Loss (dB)	3.52807691539466
Series Q	27.184344568182
Calculated Loaded Resonant Frequency (Hz)	2960.54159609976

Device Circuit under Test	Example Test
Test Date	42622
Notes	V5.4 box
DC resistance (ohms)	7300
Self Resonant Frequency (Hz)	6240
Self Resonant Peak (dB)	3
Loaded Resonant Frequency (Hz)	2740
Loaded Peak (dB)	1.35
Inductance Test Resonant Frequency (Hz)	1100
Inductance Test Capacitance (F)	4.3E-09
Probe Capacitance (pF)	10
Test Load Resistance (ohms)	200000
Calculated Inductance (H)	4.86840205854016
Calculated Intrinsic Capacitance (F)	1.23624054898093E-10
Calculated Intrinsic Capacitance (pF)	123.624054898093
Loaded Parallel Q Calculated from Rs, Rl	1.75349222989962
Loaded Parallel Q Calculated from Peak	1.16815372986132
Loaded Peak Loss (dB)	3.52807691539466
Series Q	27.184344568182
Calculated Loaded Resonant Frequency (Hz)	2960.54159609976

Device Circuit under Test	Example Test
Test Date	42622
Notes	V5.4 box
DC resistance (ohms)	7300
Self Resonant Frequency (Hz)	6240
Self Resonant Peak (dB)	3
Loaded Resonant Frequency (Hz)	2740
Loaded Peak (dB)	1.35
Inductance Test Resonant Frequency (Hz)	1100
Inductance Test Capacitance (F)	4.3E-09
Probe Capacitance (pF)	10
Test Load Resistance (ohms)	200000
Calculated Inductance (H)	4.86840205854016
Calculated Intrinsic Capacitance (F)	1.23624054898093E-10
Calculated Intrinsic Capacitance (pF)	123.624054898093
Loaded Parallel Q Calculated from Rs, Rl	1.75349222989962
Loaded Parallel Q Calculated from Peak	1.16815372986132
Loaded Peak Loss (dB)	3.52807691539466
Series Q	27.184344568182
Calculated Loaded Resonant Frequency (Hz)	2960.54159609976

Device Circuit under Test	Example Test
Test Date	42622
Notes	V5.4 box
DC resistance (ohms)	7300
Self Resonant Frequency (Hz)	6240
Self Resonant Peak (dB)	3
Loaded Resonant Frequency (Hz)	2740
Loaded Peak (dB)	1.35
Inductance Test Resonant Frequency (Hz)	1100
Inductance Test Capacitance (F)	4.3E-09
Probe Capacitance (pF)	10
Test Load Resistance (ohms)	200000
Calculated Inductance (H)	4.86840205854016
Calculated Intrinsic Capacitance (F)	1.23624054898093E-10
Calculated Intrinsic Capacitance (pF)	123.624054898093
Loaded Parallel Q Calculated from Rs, Rl	1.75349222989962
Loaded Parallel Q Calculated from Peak	1.16815372986132
Loaded Peak Loss (dB)	3.52807691539466
Series Q	27.184344568182
Calculated Loaded Resonant Frequency (Hz)	2960.54159609976

Device Circuit under Test	Example Test
Test Date	42622
Notes	V5.4 box
DC resistance (ohms)	7300
Self Resonant Frequency (Hz)	6240
Self Resonant Peak (dB)	3
Loaded Resonant Frequency (Hz)	2740
Loaded Peak (dB)	1.35
Inductance Test Resonant Frequency (Hz)	1100
Inductance Test Capacitance (F)	4.3E-09
Probe Capacitance (pF)	10
Test Load Resistance (ohms)	200000
Calculated Inductance (H)	4.86840205854016
Calculated Intrinsic Capacitance (F)	1.23624054898093E-10
Calculated Intrinsic Capacitance (pF)	123.624054898093
Loaded Parallel Q Calculated from Rs, Rl	1.75349222989962
Loaded Parallel Q Calculated from Peak	1.16815372986132
Loaded Peak Loss (dB)	3.52807691539466
Series Q	27.184344568182
Calculated Loaded Resonant Frequency (Hz)	2960.54159609976

Device Circuit under Test	Example Test
Test Date	42622
Notes	V5.4 box
DC resistance (ohms)	7300
Self Resonant Frequency (Hz)	6240
Self Resonant Peak (dB)	3
Loaded Resonant Frequency (Hz)	2740
Loaded Peak (dB)	1.35
Inductance Test Resonant Frequency (Hz)	1100
Inductance Test Capacitance (F)	4.3E-09
Probe Capacitance (pF)	10
Test Load Resistance (ohms)	200000
Calculated Inductance (H)	4.86840205854016
Calculated Intrinsic Capacitance (F)	1.23624054898093E-10
Calculated Intrinsic Capacitance (pF)	123.624054898093
Loaded Parallel Q Calculated from Rs, Rl	1.75349222989962
Loaded Parallel Q Calculated from Peak	1.16815372986132
Loaded Peak Loss (dB)	3.52807691539466
Series Q	27.184344568182
Calculated Loaded Resonant Frequency (Hz)	2960.54159609976

Device Circuit under Test	Example Test
Test Date	42622
Notes	V5.4 box
DC resistance (ohms)	7300
Self Resonant Frequency (Hz)	6240
Self Resonant Peak (dB)	3
Loaded Resonant Frequency (Hz)	2740
Loaded Peak (dB)	1.35
Inductance Test Resonant Frequency (Hz)	1100
Inductance Test Capacitance (F)	4.3E-09
Probe Capacitance (pF)	10
Test Load Resistance (ohms)	200000
Calculated Inductance (H)	4.86840205854016
Calculated Intrinsic Capacitance (F)	1.23624054898093E-10
Calculated Intrinsic Capacitance (pF)	123.624054898093
Loaded Parallel Q Calculated from Rs, Rl	1.75349222989962
Loaded Parallel Q Calculated from Peak	1.16815372986132
Loaded Peak Loss (dB)	3.52807691539466
Series Q	27.184344568182
Calculated Loaded Resonant Frequency (Hz)	2960.54159609976

Device Circuit under Test	Example Test
Test Date	42622
Notes	V5.4 box
DC resistance (ohms)	7300
Self Resonant Frequency (Hz)	6240
Self Resonant Peak (dB)	3
Loaded Resonant Frequency (Hz)	2740
Loaded Peak (dB)	1.35
Inductance Test Resonant Frequency (Hz)	1100
Inductance Test Capacitance (F)	4.3E-09
Probe Capacitance (pF)	10
Test Load Resistance (ohms)	200000
Calculated Inductance (H)	4.86840205854016
Calculated Intrinsic Capacitance (F)	1.23624054898093E-10
Calculated Intrinsic Capacitance (pF)	123.624054898093
Loaded Parallel Q Calculated from Rs, Rl	1.75349222989962
Loaded Parallel Q Calculated from Peak	1.16815372986132
Loaded Peak Loss (dB)	3.52807691539466
Series Q	27.184344568182
Calculated Loaded Resonant Frequency (Hz)	2960.54159609976

Device Circuit under Test	Example Test
Test Date	42622
Notes	V5.4 box
DC resistance (ohms)	7300
Self Resonant Frequency (Hz)	6240
Self Resonant Peak (dB)	3
Loaded Resonant Frequency (Hz)	2740
Loaded Peak (dB)	1.35
Inductance Test Resonant Frequency (Hz)	1100
Inductance Test Capacitance (F)	4.3E-09
Probe Capacitance (pF)	10
Test Load Resistance (ohms)	200000
Calculated Inductance (H)	4.86840205854016
Calculated Intrinsic Capacitance (F)	1.23624054898093E-10
Calculated Intrinsic Capacitance (pF)	123.624054898093
Loaded Parallel Q Calculated from Rs, Rl	1.75349222989962
Loaded Parallel Q Calculated from Peak	1.16815372986132
Loaded Peak Loss (dB)	3.52807691539466
Series Q	27.184344568182
Calculated Loaded Resonant Frequency (Hz)	2960.54159609976

Device Circuit under Test	Example Test
Test Date	42622
Notes	V5.4 box
DC resistance (ohms)	7300
Self Resonant Frequency (Hz)	6240
Self Resonant Peak (dB)	3
Loaded Resonant Frequency (Hz)	2740
Loaded Peak (dB)	1.35
Inductance Test Resonant Frequency (Hz)	1100
Inductance Test Capacitance (F)	4.3E-09
Probe Capacitance (pF)	10
Test Load Resistance (ohms)	200000
Calculated Inductance (H)	4.86840205854016
Calculated Intrinsic Capacitance (F)	1.23624054898093E-10
Calculated Intrinsic Capacitance (pF)	123.624054898093
Loaded Parallel Q Calculated from Rs, Rl	1.75349222989962
Loaded Parallel Q Calculated from Peak	1.16815372986132
Loaded Peak Loss (dB)	3.52807691539466
Series Q	27.184344568182
Calculated Loaded Resonant Frequency (Hz)	2960.54159609976

Device Circuit under Test	Example Test
Test Date	42622
Notes	V5.4 box
DC resistance (ohms)	7300
Self Resonant Frequency (Hz)	6240
Self Resonant Peak (dB)	3
Loaded Resonant Frequency (Hz)	2740
Loaded Peak (dB)	1.35
Inductance Test Resonant Frequency (Hz)	1100
Inductance Test Capacitance (F)	4.3E-09
Probe Capacitance (pF)	10
Test Load Resistance (ohms)	200000
Calculated Inductance (H)	4.86840205854016
Calculated Intrinsic Capacitance (F)	1.23624054898093E-10
Calculated Intrinsic Capacitance (pF)	123.624054898093
Loaded Parallel Q Calculated from Rs, Rl	1.75349222989962
Loaded Parallel Q Calculated from Peak	1.16815372986132
Loaded Peak Loss (dB)	3.52807691539466
Series Q	27.184344568182
Calculated Loaded Resonant Frequency (Hz)	2960.54159609976

Device Circuit under Test	Example Test
Test Date	42622
Notes	V5.4 box
DC resistance (ohms)	7300
Self Resonant Frequency (Hz)	6240
Self Resonant Peak (dB)	3
Loaded Resonant Frequency (Hz)	2740
Loaded Peak (dB)	1.35
Inductance Test Resonant Frequency (Hz)	1100
Inductance Test Capacitance (F)	4.3E-09
Probe Capacitance (pF)	10
Test Load Resistance (ohms)	200000
Calculated Inductance (H)	4.86840205854016
Calculated Intrinsic Capacitance (F)	1.23624054898093E-10
Calculated Intrinsic Capacitance (pF)	123.624054898093
Loaded Parallel Q Calculated from Rs, Rl	1.75349222989962
Loaded Parallel Q Calculated from Peak	1.16815372986132
Loaded Peak Loss (dB)	3.52807691539466
Series Q	27.184344568182
Calculated Loaded Resonant Frequency (Hz)	2960.54159609976

Device Circuit under Test	Example Test
Test Date	42622
Notes	V5.4 box
DC resistance (ohms)	7300
Self Resonant Frequency (Hz)	6240
Self Resonant Peak (dB)	3
Loaded Resonant Frequency (Hz)	2740
Loaded Peak (dB)	1.35
Inductance Test Resonant Frequency (Hz)	1100
Inductance Test Capacitance (F)	4.3E-09
Probe Capacitance (pF)	10
Test Load Resistance (ohms)	200000
Calculated Inductance (H)	4.86840205854016
Calculated Intrinsic Capacitance (F)	1.23624054898093E-10
Calculated Intrinsic Capacitance (pF)	123.624054898093
Loaded Parallel Q Calculated from Rs, Rl	1.75349222989962
Loaded Parallel Q Calculated from Peak	1.16815372986132
Loaded Peak Loss (dB)	3.52807691539466
Series Q	27.184344568182
Calculated Loaded Resonant Frequency (Hz)	2960.54159609976

Device Circuit under Test	Example Test
Test Date	42622
Notes	V5.4 box
DC resistance (ohms)	7300
Self Resonant Frequency (Hz)	6240
Self Resonant Peak (dB)	3
Loaded Resonant Frequency (Hz)	2740
Loaded Peak (dB)	1.35
Inductance Test Resonant Frequency (Hz)	1100
Inductance Test Capacitance (F)	4.3E-09
Probe Capacitance (pF)	10
Test Load Resistance (ohms)	200000
Calculated Inductance (H)	4.86840205854016
Calculated Intrinsic Capacitance (F)	1.23624054898093E-10
Calculated Intrinsic Capacitance (pF)	123.624054898093
Loaded Parallel Q Calculated from Rs, Rl	1.75349222989962
Loaded Parallel Q Calculated from Peak	1.16815372986132
Loaded Peak Loss (dB)	3.52807691539466
Series Q	27.184344568182
Calculated Loaded Resonant Frequency (Hz)	2960.54159609976

Device Circuit under Test	Example Test
Test Date	42622
Notes	V5.4 box
DC resistance (ohms)	7300
Self Resonant Frequency (Hz)	6240
Self Resonant Peak (dB)	3
Loaded Resonant Frequency (Hz)	2740
Loaded Peak (dB)	1.35
Inductance Test Resonant Frequency (Hz)	1100
Inductance Test Capacitance (F)	4.3E-09
Probe Capacitance (pF)	10
Test Load Resistance (ohms)	200000
Calculated Inductance (H)	4.86840205854016
Calculated Intrinsic Capacitance (F)	1.23624054898093E-10
Calculated Intrinsic Capacitance (pF)	123.624054898093
Loaded Parallel Q Calculated from Rs, Rl	1.75349222989962
Loaded Parallel Q Calculated from Peak	1.16815372986132
Loaded Peak Loss (dB)	3.52807691539466
Series Q	27.184344568182
Calculated Loaded Resonant Frequency (Hz)	2960.54159609976

Device Circuit under Test	Example Test
Test Date	42622
Notes	V5.4 box
DC resistance (ohms)	7300
Self Resonant Frequency (Hz)	6240
Self Resonant Peak (dB)	3
Loaded Resonant Frequency (Hz)	2740
Loaded Peak (dB)	1.35
Inductance Test Resonant Frequency (Hz)	1100
Inductance Test Capacitance (F)	4.3E-09
Probe Capacitance (pF)	10
Test Load Resistance (ohms)	200000
Calculated Inductance (H)	4.86840205854016
Calculated Intrinsic Capacitance (F)	1.23624054898093E-10
Calculated Intrinsic Capacitance (pF)	123.624054898093
Loaded Parallel Q Calculated from Rs, Rl	1.75349222989962
Loaded Parallel Q Calculated from Peak	1.16815372986132
Loaded Peak Loss (dB)	3.52807691539466
Series Q	27.184344568182
Calculated Loaded Resonant Frequency (Hz)	2960.54159609976

Device Circuit under Test	Example Test
Test Date	42622
Notes	V5.4 box
DC resistance (ohms)	7300
Self Resonant Frequency (Hz)	6240
Self Resonant Peak (dB)	3
Loaded Resonant Frequency (Hz)	2740
Loaded Peak (dB)	1.35
Inductance Test Resonant Frequency (Hz)	1100
Inductance Test Capacitance (F)	4.3E-09
Probe Capacitance (pF)	10
Test Load Resistance (ohms)	200000
Calculated Inductance (H)	4.86840205854016
Calculated Intrinsic Capacitance (F)	1.23624054898093E-10
Calculated Intrinsic Capacitance (pF)	123.624054898093
Loaded Parallel Q Calculated from Rs, Rl	1.75349222989962
Loaded Parallel Q Calculated from Peak	1.16815372986132
Loaded Peak Loss (dB)	3.52807691539466
Series Q	27.184344568182
Calculated Loaded Resonant Frequency (Hz)	2960.54159609976

Device Circuit under Test	Example Test
Test Date	42622
Notes	V5.4 box
DC resistance (ohms)	7300
Self Resonant Frequency (Hz)	6240
Self Resonant Peak (dB)	3
Loaded Resonant Frequency (Hz)	2740
Loaded Peak (dB)	1.35
Inductance Test Resonant Frequency (Hz)	1100
Inductance Test Capacitance (F)	4.3E-09
Probe Capacitance (pF)	10
Test Load Resistance (ohms)	200000
Calculated Inductance (H)	4.86840205854016
Calculated Intrinsic Capacitance (F)	1.23624054898093E-10
Calculated Intrinsic Capacitance (pF)	123.624054898093
Loaded Parallel Q Calculated from Rs, Rl	1.75349222989962
Loaded Parallel Q Calculated from Peak	1.16815372986132
Loaded Peak Loss (dB)	3.52807691539466
Series Q	27.184344568182
Calculated Loaded Resonant Frequency (Hz)	2960.54159609976

Device Circuit under Test	Example Test
Test Date	42622
Notes	V5.4 box
DC resistance (ohms)	7300
Self Resonant Frequency (Hz)	6240
Self Resonant Peak (dB)	3
Loaded Resonant Frequency (Hz)	2740
Loaded Peak (dB)	1.35
Inductance Test Resonant Frequency (Hz)	1100
Inductance Test Capacitance (F)	4.3E-09
Probe Capacitance (pF)	10
Test Load Resistance (ohms)	200000
Calculated Inductance (H)	4.86840205854016
Calculated Intrinsic Capacitance (F)	1.23624054898093E-10
Calculated Intrinsic Capacitance (pF)	123.624054898093
Loaded Parallel Q Calculated from Rs, Rl	1.75349222989962
Loaded Parallel Q Calculated from Peak	1.16815372986132
Loaded Peak Loss (dB)	3.52807691539466
Series Q	27.184344568182
Calculated Loaded Resonant Frequency (Hz)	2960.54159609976

Device Circuit under Test	Example Test
Test Date	42622
Notes	V5.4 box
DC resistance (ohms)	7300
Self Resonant Frequency (Hz)	6240
Self Resonant Peak (dB)	3
Loaded Resonant Frequency (Hz)	2740
Loaded Peak (dB)	1.35
Inductance Test Resonant Frequency (Hz)	1100
Inductance Test Capacitance (F)	4.3E-09
Probe Capacitance (pF)	10
Test Load Resistance (ohms)	200000
Calculated Inductance (H)	4.86840205854016
Calculated Intrinsic Capacitance (F)	1.23624054898093E-10
Calculated Intrinsic Capacitance (pF)	123.624054898093
Loaded Parallel Q Calculated from Rs, Rl	1.75349222989962
Loaded Parallel Q Calculated from Peak	1.16815372986132
Loaded Peak Loss (dB)	3.52807691539466
Series Q	27.184344568182
Calculated Loaded Resonant Frequency (Hz)	2960.54159609976

Device Circuit under Test	Example Test
Test Date	42622
Notes	V5.4 box
DC resistance (ohms)	7300
Self Resonant Frequency (Hz)	6240
Self Resonant Peak (dB)	3
Loaded Resonant Frequency (Hz)	2740
Loaded Peak (dB)	1.35
Inductance Test Resonant Frequency (Hz)	1100
Inductance Test Capacitance (F)	4.3E-09
Probe Capacitance (pF)	10
Test Load Resistance (ohms)	200000
Calculated Inductance (H)	4.86840205854016
Calculated Intrinsic Capacitance (F)	1.23624054898093E-10
Calculated Intrinsic Capacitance (pF)	123.624054898093
Loaded Parallel Q Calculated from Rs, Rl	1.75349222989962
Loaded Parallel Q Calculated from Peak	1.16815372986132
Loaded Peak Loss (dB)	3.52807691539466
Series Q	27.184344568182
Calculated Loaded Resonant Frequency (Hz)	2960.54159609976

Device Circuit under Test	Example Test
Test Date	42622
Notes	V5.4 box
DC resistance (ohms)	7300
Self Resonant Frequency (Hz)	6240
Self Resonant Peak (dB)	3
Loaded Resonant Frequency (Hz)	2740
Loaded Peak (dB)	1.35
Inductance Test Resonant Frequency (Hz)	1100
Inductance Test Capacitance (F)	4.3E-09
Probe Capacitance (pF)	10
Test Load Resistance (ohms)	200000
Calculated Inductance (H)	4.86840205854016
Calculated Intrinsic Capacitance (F)	1.23624054898093E-10
Calculated Intrinsic Capacitance (pF)	123.624054898093
Loaded Parallel Q Calculated from Rs, Rl	1.75349222989962
Loaded Parallel Q Calculated from Peak	1.16815372986132
Loaded Peak Loss (dB)	3.52807691539466
Series Q	27.184344568182
Calculated Loaded Resonant Frequency (Hz)	2960.54159609976

Device Circuit under Test	Example Test
Test Date	42622
Notes	V5.4 box
DC resistance (ohms)	7300
Self Resonant Frequency (Hz)	6240
Self Resonant Peak (dB)	3
Loaded Resonant Frequency (Hz)	2740
Loaded Peak (dB)	1.35
Inductance Test Resonant Frequency (Hz)	1100
Inductance Test Capacitance (F)	4.3E-09
Probe Capacitance (pF)	10
Test Load Resistance (ohms)	200000
Calculated Inductance (H)	4.86840205854016
Calculated Intrinsic Capacitance (F)	1.23624054898093E-10
Calculated Intrinsic Capacitance (pF)	123.624054898093
Loaded Parallel Q Calculated from Rs, Rl	1.75349222989962
Loaded Parallel Q Calculated from Peak	1.16815372986132
Loaded Peak Loss (dB)	3.52807691539466
Series Q	27.184344568182
Calculated Loaded Resonant Frequency (Hz)	2960.54159609976

Device Circuit under Test	Example Test
Test Date	42622
Notes	V5.4 box
DC resistance (ohms)	7300
Self Resonant Frequency (Hz)	6240
Self Resonant Peak (dB)	3
Loaded Resonant Frequency (Hz)	2740
Loaded Peak (dB)	1.35
Inductance Test Resonant Frequency (Hz)	1100
Inductance Test Capacitance (F)	4.3E-09
Probe Capacitance (pF)	10
Test Load Resistance (ohms)	200000
Calculated Inductance (H)	4.86840205854016
Calculated Intrinsic Capacitance (F)	1.23624054898093E-10
Calculated Intrinsic Capacitance (pF)	123.624054898093
Loaded Parallel Q Calculated from Rs, Rl	1.75349222989962
Loaded Parallel Q Calculated from Peak	1.16815372986132
Loaded Peak Loss (dB)	3.52807691539466
Series Q	27.184344568182
Calculated Loaded Resonant Frequency (Hz)	2960.54159609976

Device Circuit under Test	Example Test
Test Date	42622
Notes	V5.4 box
DC resistance (ohms)	7300
Self Resonant Frequency (Hz)	6240
Self Resonant Peak (dB)	3
Loaded Resonant Frequency (Hz)	2740
Loaded Peak (dB)	1.35
Inductance Test Resonant Frequency (Hz)	1100
Inductance Test Capacitance (F)	4.3E-09
Probe Capacitance (pF)	10
Test Load Resistance (ohms)	200000
Calculated Inductance (H)	4.86840205854016
Calculated Intrinsic Capacitance (F)	1.23624054898093E-10
Calculated Intrinsic Capacitance (pF)	123.624054898093
Loaded Parallel Q Calculated from Rs, Rl	1.75349222989962
Loaded Parallel Q Calculated from Peak	1.16815372986132
Loaded Peak Loss (dB)	3.52807691539466
Series Q	27.184344568182
Calculated Loaded Resonant Frequency (Hz)	2960.54159609976

Device Circuit under Test	Example Test
Test Date	42622
Notes	V5.4 box
DC resistance (ohms)	7300
Self Resonant Frequency (Hz)	6240
Self Resonant Peak (dB)	3
Loaded Resonant Frequency (Hz)	2740
Loaded Peak (dB)	1.35
Inductance Test Resonant Frequency (Hz)	1100
Inductance Test Capacitance (F)	4.3E-09
Probe Capacitance (pF)	10
Test Load Resistance (ohms)	200000
Calculated Inductance (H)	4.86840205854016
Calculated Intrinsic Capacitance (F)	1.23624054898093E-10
Calculated Intrinsic Capacitance (pF)	123.624054898093
Loaded Parallel Q Calculated from Rs, Rl	1.75349222989962
Loaded Parallel Q Calculated from Peak	1.16815372986132
Loaded Peak Loss (dB)	3.52807691539466
Series Q	27.184344568182
Calculated Loaded Resonant Frequency (Hz)	2960.54159609976

Device Circuit under Test	Example Test
Test Date	42622
Notes	V5.4 box
DC resistance (ohms)	7300
Self Resonant Frequency (Hz)	6240
Self Resonant Peak (dB)	3
Loaded Resonant Frequency (Hz)	2740
Loaded Peak (dB)	1.35
Inductance Test Resonant Frequency (Hz)	1100
Inductance Test Capacitance (F)	4.3E-09
Probe Capacitance (pF)	10
Test Load Resistance (ohms)	200000
Calculated Inductance (H)	4.86840205854016
Calculated Intrinsic Capacitance (F)	1.23624054898093E-10
Calculated Intrinsic Capacitance (pF)	123.624054898093
Loaded Parallel Q Calculated from Rs, Rl	1.75349222989962
Loaded Parallel Q Calculated from Peak	1.16815372986132
Loaded Peak Loss (dB)	3.52807691539466
Series Q	27.184344568182
Calculated Loaded Resonant Frequency (Hz)	2960.54159609976

Device Circuit under Test	Example Test
Test Date	42622
Notes	V5.4 box
DC resistance (ohms)	7300
Self Resonant Frequency (Hz)	6240
Self Resonant Peak (dB)	3
Loaded Resonant Frequency (Hz)	2740
Loaded Peak (dB)	1.35
Inductance Test Resonant Frequency (Hz)	1100
Inductance Test Capacitance (F)	4.3E-09
Probe Capacitance (pF)	10
Test Load Resistance (ohms)	200000
Calculated Inductance (H)	4.86840205854016
Calculated Intrinsic Capacitance (F)	1.23624054898093E-10
Calculated Intrinsic Capacitance (pF)	123.624054898093
Loaded Parallel Q Calculated from Rs, Rl	1.75349222989962
Loaded Parallel Q Calculated from Peak	1.16815372986132
Loaded Peak Loss (dB)	3.52807691539466
Series Q	27.184344568182
Calculated Loaded Resonant Frequency (Hz)	2960.54159609976

Device Circuit under Test	Example Test
Test Date	42622
Notes	V5.4 box
DC resistance (ohms)	7300
Self Resonant Frequency (Hz)	6240
Self Resonant Peak (dB)	3
Loaded Resonant Frequency (Hz)	2740
Loaded Peak (dB)	1.35
Inductance Test Resonant Frequency (Hz)	1100
Inductance Test Capacitance (F)	4.3E-09
Probe Capacitance (pF)	10
Test Load Resistance (ohms)	200000
Calculated Inductance (H)	4.86840205854016
Calculated Intrinsic Capacitance (F)	1.23624054898093E-10
Calculated Intrinsic Capacitance (pF)	123.624054898093
Loaded Parallel Q Calculated from Rs, Rl	1.75349222989962
Loaded Parallel Q Calculated from Peak	1.16815372986132
Loaded Peak Loss (dB)	3.52807691539466
Series Q	27.184344568182
Calculated Loaded Resonant Frequency (Hz)	2960.54159609976

Device Circuit under Test	Example Test
Test Date	42622
Notes	V5.4 box
DC resistance (ohms)	7300
Self Resonant Frequency (Hz)	6240
Self Resonant Peak (dB)	3
Loaded Resonant Frequency (Hz)	2740
Loaded Peak (dB)	1.35
Inductance Test Resonant Frequency (Hz)	1100
Inductance Test Capacitance (F)	4.3E-09
Probe Capacitance (pF)	10
Test Load Resistance (ohms)	200000
Calculated Inductance (H)	4.86840205854016
Calculated Intrinsic Capacitance (F)	1.23624054898093E-10
Calculated Intrinsic Capacitance (pF)	123.624054898093
Loaded Parallel Q Calculated from Rs, Rl	1.75349222989962
Loaded Parallel Q Calculated from Peak	1.16815372986132
Loaded Peak Loss (dB)	3.52807691539466
Series Q	27.184344568182
Calculated Loaded Resonant Frequency (Hz)	2960.54159609976

Device Circuit under Test	Example Test
Test Date	42622
Notes	V5.4 box
DC resistance (ohms)	7300
Self Resonant Frequency (Hz)	6240
Self Resonant Peak (dB)	3
Loaded Resonant Frequency (Hz)	2740
Loaded Peak (dB)	1.35
Inductance Test Resonant Frequency (Hz)	1100
Inductance Test Capacitance (F)	4.3E-09
Probe Capacitance (pF)	10
Test Load Resistance (ohms)	200000
Calculated Inductance (H)	4.86840205854016
Calculated Intrinsic Capacitance (F)	1.23624054898093E-10
Calculated Intrinsic Capacitance (pF)	123.624054898093
Loaded Parallel Q Calculated from Rs, Rl	1.75349222989962
Loaded Parallel Q Calculated from Peak	1.16815372986132
Loaded Peak Loss (dB)	3.52807691539466
Series Q	27.184344568182
Calculated Loaded Resonant Frequency (Hz)	2960.54159609976

Device Circuit under Test	Example Test
Test Date	42622
Notes	V5.4 box
DC resistance (ohms)	7300
Self Resonant Frequency (Hz)	6240
Self Resonant Peak (dB)	3
Loaded Resonant Frequency (Hz)	2740
Loaded Peak (dB)	1.35
Inductance Test Resonant Frequency (Hz)	1100
Inductance Test Capacitance (F)	4.3E-09
Probe Capacitance (pF)	10
Test Load Resistance (ohms)	200000
Calculated Inductance (H)	4.86840205854016
Calculated Intrinsic Capacitance (F)	1.23624054898093E-10
Calculated Intrinsic Capacitance (pF)	123.624054898093
Loaded Parallel Q Calculated from Rs, Rl	1.75349222989962
Loaded Parallel Q Calculated from Peak	1.16815372986132
Loaded Peak Loss (dB)	3.52807691539466
Series Q	27.184344568182
Calculated Loaded Resonant Frequency (Hz)	2960.54159609976

Device Circuit under Test	Example Test
Test Date	42622
Notes	V5.4 box
DC resistance (ohms)	7300
Self Resonant Frequency (Hz)	6240
Self Resonant Peak (dB)	3
Loaded Resonant Frequency (Hz)	2740
Loaded Peak (dB)	1.35
Inductance Test Resonant Frequency (Hz)	1100
Inductance Test Capacitance (F)	4.3E-09
Probe Capacitance (pF)	10
Test Load Resistance (ohms)	200000
Calculated Inductance (H)	4.86840205854016
Calculated Intrinsic Capacitance (F)	1.23624054898093E-10
Calculated Intrinsic Capacitance (pF)	123.624054898093
Loaded Parallel Q Calculated from Rs, Rl	1.75349222989962
Loaded Parallel Q Calculated from Peak	1.16815372986132
Loaded Peak Loss (dB)	3.52807691539466
Series Q	27.184344568182
Calculated Loaded Resonant Frequency (Hz)	2960.54159609976

Device Circuit under Test	Example Test
Test Date	42622
Notes	V5.4 box
DC resistance (ohms)	7300
Self Resonant Frequency (Hz)	6240
Self Resonant Peak (dB)	3
Loaded Resonant Frequency (Hz)	2740
Loaded Peak (dB)	1.35
Inductance Test Resonant Frequency (Hz)	1100
Inductance Test Capacitance (F)	4.3E-09
Probe Capacitance (pF)	10
Test Load Resistance (ohms)	200000
Calculated Inductance (H)	4.86840205854016
Calculated Intrinsic Capacitance (F)	1.23624054898093E-10
Calculated Intrinsic Capacitance (pF)	123.624054898093
Loaded Parallel Q Calculated from Rs, Rl	1.75349222989962
Loaded Parallel Q Calculated from Peak	1.16815372986132
Loaded Peak Loss (dB)	3.52807691539466
Series Q	27.184344568182
Calculated Loaded Resonant Frequency (Hz)	2960.54159609976

Device Circuit under Test	Example Test
Test Date	42622
Notes	V5.4 box
DC resistance (ohms)	7300
Self Resonant Frequency (Hz)	6240
Self Resonant Peak (dB)	3
Loaded Resonant Frequency (Hz)	2740
Loaded Peak (dB)	1.35
Inductance Test Resonant Frequency (Hz)	1100
Inductance Test Capacitance (F)	4.3E-09
Probe Capacitance (pF)	10
Test Load Resistance (ohms)	200000
Calculated Inductance (H)	4.86840205854016
Calculated Intrinsic Capacitance (F)	1.23624054898093E-10
Calculated Intrinsic Capacitance (pF)	123.624054898093
Loaded Parallel Q Calculated from Rs, Rl	1.75349222989962
Loaded Parallel Q Calculated from Peak	1.16815372986132
Loaded Peak Loss (dB)	3.52807691539466
Series Q	27.184344568182
Calculated Loaded Resonant Frequency (Hz)	2960.54159609976

Device Circuit under Test	Example Test
Test Date	42622
Notes	V5.4 box
DC resistance (ohms)	7300
Self Resonant Frequency (Hz)	6240
Self Resonant Peak (dB)	3
Loaded Resonant Frequency (Hz)	2740
Loaded Peak (dB)	1.35
Inductance Test Resonant Frequency (Hz)	1100
Inductance Test Capacitance (F)	4.3E-09
Probe Capacitance (pF)	10
Test Load Resistance (ohms)	200000
Calculated Inductance (H)	4.86840205854016
Calculated Intrinsic Capacitance (F)	1.23624054898093E-10
Calculated Intrinsic Capacitance (pF)	123.624054898093
Loaded Parallel Q Calculated from Rs, Rl	1.75349222989962
Loaded Parallel Q Calculated from Peak	1.16815372986132
Loaded Peak Loss (dB)	3.52807691539466
Series Q	27.184344568182
Calculated Loaded Resonant Frequency (Hz)	2960.54159609976

Device Circuit under Test	Example Test
Test Date	42622
Notes	V5.4 box
DC resistance (ohms)	7300
Self Resonant Frequency (Hz)	6240
Self Resonant Peak (dB)	3
Loaded Resonant Frequency (Hz)	2740
Loaded Peak (dB)	1.35
Inductance Test Resonant Frequency (Hz)	1100
Inductance Test Capacitance (F)	4.3E-09
Probe Capacitance (pF)	10
Test Load Resistance (ohms)	200000
Calculated Inductance (H)	4.86840205854016
Calculated Intrinsic Capacitance (F)	1.23624054898093E-10
Calculated Intrinsic Capacitance (pF)	123.624054898093
Loaded Parallel Q Calculated from Rs, Rl	1.75349222989962
Loaded Parallel Q Calculated from Peak	1.16815372986132
Loaded Peak Loss (dB)	3.52807691539466
Series Q	27.184344568182
Calculated Loaded Resonant Frequency (Hz)	2960.54159609976

Device Circuit under Test	Example Test
Test Date	42622
Notes	V5.4 box
DC resistance (ohms)	7300
Self Resonant Frequency (Hz)	6240
Self Resonant Peak (dB)	3
Loaded Resonant Frequency (Hz)	2740
Loaded Peak (dB)	1.35
Inductance Test Resonant Frequency (Hz)	1100
Inductance Test Capacitance (F)	4.3E-09
Probe Capacitance (pF)	10
Test Load Resistance (ohms)	200000
Calculated Inductance (H)	4.86840205854016
Calculated Intrinsic Capacitance (F)	1.23624054898093E-10
Calculated Intrinsic Capacitance (pF)	123.624054898093
Loaded Parallel Q Calculated from Rs, Rl	1.75349222989962
Loaded Parallel Q Calculated from Peak	1.16815372986132
Loaded Peak Loss (dB)	3.52807691539466
Series Q	27.184344568182
Calculated Loaded Resonant Frequency (Hz)	2960.54159609976

Device Circuit under Test	Example Test
Test Date	42622
Notes	V5.4 box
DC resistance (ohms)	7300
Self Resonant Frequency (Hz)	6240
Self Resonant Peak (dB)	3
Loaded Resonant Frequency (Hz)	2740
Loaded Peak (dB)	1.35
Inductance Test Resonant Frequency (Hz)	1100
Inductance Test Capacitance (F)	4.3E-09
Probe Capacitance (pF)	10
Test Load Resistance (ohms)	200000
Calculated Inductance (H)	4.86840205854016
Calculated Intrinsic Capacitance (F)	1.23624054898093E-10
Calculated Intrinsic Capacitance (pF)	123.624054898093
Loaded Parallel Q Calculated from Rs, Rl	1.75349222989962
Loaded Parallel Q Calculated from Peak	1.16815372986132
Loaded Peak Loss (dB)	3.52807691539466
Series Q	27.184344568182
Calculated Loaded Resonant Frequency (Hz)	2960.54159609976

Device Circuit under Test	Example Test
Test Date	42622
Notes	V5.4 box
DC resistance (ohms)	7300
Self Resonant Frequency (Hz)	6240
Self Resonant Peak (dB)	3
Loaded Resonant Frequency (Hz)	2740
Loaded Peak (dB)	1.35
Inductance Test Resonant Frequency (Hz)	1100
Inductance Test Capacitance (F)	4.3E-09
Probe Capacitance (pF)	10
Test Load Resistance (ohms)	200000
Calculated Inductance (H)	4.86840205854016
Calculated Intrinsic Capacitance (F)	1.23624054898093E-10
Calculated Intrinsic Capacitance (pF)	123.624054898093
Loaded Parallel Q Calculated from Rs, Rl	1.75349222989962
Loaded Parallel Q Calculated from Peak	1.16815372986132
Loaded Peak Loss (dB)	3.52807691539466
Series Q	27.184344568182
Calculated Loaded Resonant Frequency (Hz)	2960.54159609976

Device Circuit under Test	Example Test
Test Date	42622
Notes	V5.4 box
DC resistance (ohms)	7300
Self Resonant Frequency (Hz)	6240
Self Resonant Peak (dB)	3
Loaded Resonant Frequency (Hz)	2740
Loaded Peak (dB)	1.35
Inductance Test Resonant Frequency (Hz)	1100
Inductance Test Capacitance (F)	4.3E-09
Probe Capacitance (pF)	10
Test Load Resistance (ohms)	200000
Calculated Inductance (H)	4.86840205854016
Calculated Intrinsic Capacitance (F)	1.23624054898093E-10
Calculated Intrinsic Capacitance (pF)	123.624054898093
Loaded Parallel Q Calculated from Rs, Rl	1.75349222989962
Loaded Parallel Q Calculated from Peak	1.16815372986132
Loaded Peak Loss (dB)	3.52807691539466
Series Q	27.184344568182
Calculated Loaded Resonant Frequency (Hz)	2960.54159609976

Device Circuit under Test	Example Test
Test Date	42622
Notes	V5.4 box
DC resistance (ohms)	7300
Self Resonant Frequency (Hz)	6240
Self Resonant Peak (dB)	3
Loaded Resonant Frequency (Hz)	2740
Loaded Peak (dB)	1.35
Inductance Test Resonant Frequency (Hz)	1100
Inductance Test Capacitance (F)	4.3E-09
Probe Capacitance (pF)	10
Test Load Resistance (ohms)	200000
Calculated Inductance (H)	4.86840205854016
Calculated Intrinsic Capacitance (F)	1.23624054898093E-10
Calculated Intrinsic Capacitance (pF)	123.624054898093
Loaded Parallel Q Calculated from Rs, Rl	1.75349222989962
Loaded Parallel Q Calculated from Peak	1.16815372986132
Loaded Peak Loss (dB)	3.52807691539466
Series Q	27.184344568182
Calculated Loaded Resonant Frequency (Hz)	2960.54159609976

Device Circuit under Test	Example Test
Test Date	42622
Notes	V5.4 box
DC resistance (ohms)	7300
Self Resonant Frequency (Hz)	6240
Self Resonant Peak (dB)	3
Loaded Resonant Frequency (Hz)	2740
Loaded Peak (dB)	1.35
Inductance Test Resonant Frequency (Hz)	1100
Inductance Test Capacitance (F)	4.3E-09
Probe Capacitance (pF)	10
Test Load Resistance (ohms)	200000
Calculated Inductance (H)	4.86840205854016
Calculated Intrinsic Capacitance (F)	1.23624054898093E-10
Calculated Intrinsic Capacitance (pF)	123.624054898093
Loaded Parallel Q Calculated from Rs, Rl	1.75349222989962
Loaded Parallel Q Calculated from Peak	1.16815372986132
Loaded Peak Loss (dB)	3.52807691539466
Series Q	27.184344568182
Calculated Loaded Resonant Frequency (Hz)	2960.54159609976

Device Circuit under Test	Example Test
Test Date	42622
Notes	V5.4 box
DC resistance (ohms)	7300
Self Resonant Frequency (Hz)	6240
Self Resonant Peak (dB)	3
Loaded Resonant Frequency (Hz)	2740
Loaded Peak (dB)	1.35
Inductance Test Resonant Frequency (Hz)	1100
Inductance Test Capacitance (F)	4.3E-09
Probe Capacitance (pF)	10
Test Load Resistance (ohms)	200000
Calculated Inductance (H)	4.86840205854016
Calculated Intrinsic Capacitance (F)	1.23624054898093E-10
Calculated Intrinsic Capacitance (pF)	123.624054898093
Loaded Parallel Q Calculated from Rs, Rl	1.75349222989962
Loaded Parallel Q Calculated from Peak	1.16815372986132
Loaded Peak Loss (dB)	3.52807691539466
Series Q	27.184344568182
Calculated Loaded Resonant Frequency (Hz)	2960.54159609976

Device Circuit under Test	Example Test
Test Date	42622
Notes	V5.4 box
DC resistance (ohms)	7300
Self Resonant Frequency (Hz)	6240
Self Resonant Peak (dB)	3
Loaded Resonant Frequency (Hz)	2740
Loaded Peak (dB)	1.35
Inductance Test Resonant Frequency (Hz)	1100
Inductance Test Capacitance (F)	4.3E-09
Probe Capacitance (pF)	10
Test Load Resistance (ohms)	200000
Calculated Inductance (H)	4.86840205854016
Calculated Intrinsic Capacitance (F)	1.23624054898093E-10
Calculated Intrinsic Capacitance (pF)	123.624054898093
Loaded Parallel Q Calculated from Rs, Rl	1.75349222989962
Loaded Parallel Q Calculated from Peak	1.16815372986132
Loaded Peak Loss (dB)	3.52807691539466
Series Q	27.184344568182
Calculated Loaded Resonant Frequency (Hz)	2960.54159609976

Device Circuit under Test	Example Test
Test Date	42622
Notes	V5.4 box
DC resistance (ohms)	7300
Self Resonant Frequency (Hz)	6240
Self Resonant Peak (dB)	3
Loaded Resonant Frequency (Hz)	2740
Loaded Peak (dB)	1.35
Inductance Test Resonant Frequency (Hz)	1100
Inductance Test Capacitance (F)	4.3E-09
Probe Capacitance (pF)	10
Test Load Resistance (ohms)	200000
Calculated Inductance (H)	4.86840205854016
Calculated Intrinsic Capacitance (F)	1.23624054898093E-10
Calculated Intrinsic Capacitance (pF)	123.624054898093
Loaded Parallel Q Calculated from Rs, Rl	1.75349222989962
Loaded Parallel Q Calculated from Peak	1.16815372986132
Loaded Peak Loss (dB)	3.52807691539466
Series Q	27.184344568182
Calculated Loaded Resonant Frequency (Hz)	2960.54159609976

Device Circuit under Test	Example Test
Test Date	42622
Notes	V5.4 box
DC resistance (ohms)	7300
Self Resonant Frequency (Hz)	6240
Self Resonant Peak (dB)	3
Loaded Resonant Frequency (Hz)	2740
Loaded Peak (dB)	1.35
Inductance Test Resonant Frequency (Hz)	1100
Inductance Test Capacitance (F)	4.3E-09
Probe Capacitance (pF)	10
Test Load Resistance (ohms)	200000
Calculated Inductance (H)	4.86840205854016
Calculated Intrinsic Capacitance (F)	1.23624054898093E-10
Calculated Intrinsic Capacitance (pF)	123.624054898093
Loaded Parallel Q Calculated from Rs, Rl	1.75349222989962
Loaded Parallel Q Calculated from Peak	1.16815372986132
Loaded Peak Loss (dB)	3.52807691539466
Series Q	27.184344568182
Calculated Loaded Resonant Frequency (Hz)	2960.54159609976

Device Circuit under Test	Example Test
Test Date	42622
Notes	V5.4 box
DC resistance (ohms)	7300
Self Resonant Frequency (Hz)	6240
Self Resonant Peak (dB)	3
Loaded Resonant Frequency (Hz)	2740
Loaded Peak (dB)	1.35
Inductance Test Resonant Frequency (Hz)	1100
Inductance Test Capacitance (F)	4.3E-09
Probe Capacitance (pF)	10
Test Load Resistance (ohms)	200000
Calculated Inductance (H)	4.86840205854016
Calculated Intrinsic Capacitance (F)	1.23624054898093E-10
Calculated Intrinsic Capacitance (pF)	123.624054898093
Loaded Parallel Q Calculated from Rs, Rl	1.75349222989962
Loaded Parallel Q Calculated from Peak	1.16815372986132
Loaded Peak Loss (dB)	3.52807691539466
Series Q	27.184344568182
Calculated Loaded Resonant Frequency (Hz)	2960.54159609976

Device Circuit under Test	Example Test
Test Date	42622
Notes	V5.4 box
DC resistance (ohms)	7300
Self Resonant Frequency (Hz)	6240
Self Resonant Peak (dB)	3
Loaded Resonant Frequency (Hz)	2740
Loaded Peak (dB)	1.35
Inductance Test Resonant Frequency (Hz)	1100
Inductance Test Capacitance (F)	4.3E-09
Probe Capacitance (pF)	10
Test Load Resistance (ohms)	200000
Calculated Inductance (H)	4.86840205854016
Calculated Intrinsic Capacitance (F)	1.23624054898093E-10
Calculated Intrinsic Capacitance (pF)	123.624054898093
Loaded Parallel Q Calculated from Rs, Rl	1.75349222989962
Loaded Parallel Q Calculated from Peak	1.16815372986132
Loaded Peak Loss (dB)	3.52807691539466
Series Q	27.184344568182
Calculated Loaded Resonant Frequency (Hz)	2960.54159609976

Device Circuit under Test	Example Test
Test Date	42622
Notes	V5.4 box
DC resistance (ohms)	7300
Self Resonant Frequency (Hz)	6240
Self Resonant Peak (dB)	3
Loaded Resonant Frequency (Hz)	2740
Loaded Peak (dB)	1.35
Inductance Test Resonant Frequency (Hz)	1100
Inductance Test Capacitance (F)	4.3E-09
Probe Capacitance (pF)	10
Test Load Resistance (ohms)	200000
Calculated Inductance (H)	4.86840205854016
Calculated Intrinsic Capacitance (F)	1.23624054898093E-10
Calculated Intrinsic Capacitance (pF)	123.624054898093
Loaded Parallel Q Calculated from Rs, Rl	1.75349222989962
Loaded Parallel Q Calculated from Peak	1.16815372986132
Loaded Peak Loss (dB)	3.52807691539466
Series Q	27.184344568182
Calculated Loaded Resonant Frequency (Hz)	2960.54159609976

Device Circuit under Test	Example Test
Test Date	42622
Notes	V5.4 box
DC resistance (ohms)	7300
Self Resonant Frequency (Hz)	6240
Self Resonant Peak (dB)	3
Loaded Resonant Frequency (Hz)	2740
Loaded Peak (dB)	1.35
Inductance Test Resonant Frequency (Hz)	1100
Inductance Test Capacitance (F)	4.3E-09
Probe Capacitance (pF)	10
Test Load Resistance (ohms)	200000
Calculated Inductance (H)	4.86840205854016
Calculated Intrinsic Capacitance (F)	1.23624054898093E-10
Calculated Intrinsic Capacitance (pF)	123.624054898093
Loaded Parallel Q Calculated from Rs, Rl	1.75349222989962
Loaded Parallel Q Calculated from Peak	1.16815372986132
Loaded Peak Loss (dB)	3.52807691539466
Series Q	27.184344568182
Calculated Loaded Resonant Frequency (Hz)	2960.54159609976

Device Circuit under Test	Example Test
Test Date	42622
Notes	V5.4 box
DC resistance (ohms)	7300
Self Resonant Frequency (Hz)	6240
Self Resonant Peak (dB)	3
Loaded Resonant Frequency (Hz)	2740
Loaded Peak (dB)	1.35
Inductance Test Resonant Frequency (Hz)	1100
Inductance Test Capacitance (F)	4.3E-09
Probe Capacitance (pF)	10
Test Load Resistance (ohms)	200000
Calculated Inductance (H)	4.86840205854016
Calculated Intrinsic Capacitance (F)	1.23624054898093E-10
Calculated Intrinsic Capacitance (pF)	123.624054898093
Loaded Parallel Q Calculated from Rs, Rl	1.75349222989962
Loaded Parallel Q Calculated from Peak	1.16815372986132
Loaded Peak Loss (dB)	3.52807691539466
Series Q	27.184344568182
Calculated Loaded Resonant Frequency (Hz)	2960.54159609976

Device Circuit under Test	Example Test
Test Date	42622
Notes	V5.4 box
DC resistance (ohms)	7300
Self Resonant Frequency (Hz)	6240
Self Resonant Peak (dB)	3
Loaded Resonant Frequency (Hz)	2740
Loaded Peak (dB)	1.35
Inductance Test Resonant Frequency (Hz)	1100
Inductance Test Capacitance (F)	4.3E-09
Probe Capacitance (pF)	10
Test Load Resistance (ohms)	200000
Calculated Inductance (H)	4.86840205854016
Calculated Intrinsic Capacitance (F)	1.23624054898093E-10
Calculated Intrinsic Capacitance (pF)	123.624054898093
Loaded Parallel Q Calculated from Rs, Rl	1.75349222989962
Loaded Parallel Q Calculated from Peak	1.16815372986132
Loaded Peak Loss (dB)	3.52807691539466
Series Q	27.184344568182
Calculated Loaded Resonant Frequency (Hz)	2960.54159609976

Device Circuit under Test	Example Test
Test Date	42622
Notes	V5.4 box
DC resistance (ohms)	7300
Self Resonant Frequency (Hz)	6240
Self Resonant Peak (dB)	3
Loaded Resonant Frequency (Hz)	2740
Loaded Peak (dB)	1.35
Inductance Test Resonant Frequency (Hz)	1100
Inductance Test Capacitance (F)	4.3E-09
Probe Capacitance (pF)	10
Test Load Resistance (ohms)	200000
Calculated Inductance (H)	4.86840205854016
Calculated Intrinsic Capacitance (F)	1.23624054898093E-10
Calculated Intrinsic Capacitance (pF)	123.624054898093
Loaded Parallel Q Calculated from Rs, Rl	1.75349222989962
Loaded Parallel Q Calculated from Peak	1.16815372986132
Loaded Peak Loss (dB)	3.52807691539466
Series Q	27.184344568182
Calculated Loaded Resonant Frequency (Hz)	2960.54159609976

Device Circuit under Test	Example Test
Test Date	42622
Notes	V5.4 box
DC resistance (ohms)	7300
Self Resonant Frequency (Hz)	6240
Self Resonant Peak (dB)	3
Loaded Resonant Frequency (Hz)	2740
Loaded Peak (dB)	1.35
Inductance Test Resonant Frequency (Hz)	1100
Inductance Test Capacitance (F)	4.3E-09
Probe Capacitance (pF)	10
Test Load Resistance (ohms)	200000
Calculated Inductance (H)	4.86840205854016
Calculated Intrinsic Capacitance (F)	1.23624054898093E-10
Calculated Intrinsic Capacitance (pF)	123.624054898093
Loaded Parallel Q Calculated from Rs, Rl	1.75349222989962
Loaded Parallel Q Calculated from Peak	1.16815372986132
Loaded Peak Loss (dB)	3.52807691539466
Series Q	27.184344568182
Calculated Loaded Resonant Frequency (Hz)	2960.54159609976

Device Circuit under Test	Example Test
Test Date	42622
Notes	V5.4 box
DC resistance (ohms)	7300
Self Resonant Frequency (Hz)	6240
Self Resonant Peak (dB)	3
Loaded Resonant Frequency (Hz)	2740
Loaded Peak (dB)	1.35
Inductance Test Resonant Frequency (Hz)	1100
Inductance Test Capacitance (F)	4.3E-09
Probe Capacitance (pF)	10
Test Load Resistance (ohms)	200000
Calculated Inductance (H)	4.86840205854016
Calculated Intrinsic Capacitance (F)	1.23624054898093E-10
Calculated Intrinsic Capacitance (pF)	123.624054898093
Loaded Parallel Q Calculated from Rs, Rl	1.75349222989962
Loaded Parallel Q Calculated from Peak	1.16815372986132
Loaded Peak Loss (dB)	3.52807691539466
Series Q	27.184344568182
Calculated Loaded Resonant Frequency (Hz)	2960.54159609976

Device Circuit under Test	Example Test
Test Date	42622
Notes	V5.4 box
DC resistance (ohms)	7300
Self Resonant Frequency (Hz)	6240
Self Resonant Peak (dB)	3
Loaded Resonant Frequency (Hz)	2740
Loaded Peak (dB)	1.35
Inductance Test Resonant Frequency (Hz)	1100
Inductance Test Capacitance (F)	4.3E-09
Probe Capacitance (pF)	10
Test Load Resistance (ohms)	200000
Calculated Inductance (H)	4.86840205854016
Calculated Intrinsic Capacitance (F)	1.23624054898093E-10
Calculated Intrinsic Capacitance (pF)	123.624054898093
Loaded Parallel Q Calculated from Rs, Rl	1.75349222989962
Loaded Parallel Q Calculated from Peak	1.16815372986132
Loaded Peak Loss (dB)	3.52807691539466
Series Q	27.184344568182
Calculated Loaded Resonant Frequency (Hz)	2960.54159609976

Device Circuit under Test	Example Test
Test Date	42622
Notes	V5.4 box
DC resistance (ohms)	7300
Self Resonant Frequency (Hz)	6240
Self Resonant Peak (dB)	3
Loaded Resonant Frequency (Hz)	2740
Loaded Peak (dB)	1.35
Inductance Test Resonant Frequency (Hz)	1100
Inductance Test Capacitance (F)	4.3E-09
Probe Capacitance (pF)	10
Test Load Resistance (ohms)	200000
Calculated Inductance (H)	4.86840205854016
Calculated Intrinsic Capacitance (F)	1.23624054898093E-10
Calculated Intrinsic Capacitance (pF)	123.624054898093
Loaded Parallel Q Calculated from Rs, Rl	1.75349222989962
Loaded Parallel Q Calculated from Peak	1.16815372986132
Loaded Peak Loss (dB)	3.52807691539466
Series Q	27.184344568182
Calculated Loaded Resonant Frequency (Hz)	2960.54159609976

Device Circuit under Test	Example Test
Test Date	42622
Notes	V5.4 box
DC resistance (ohms)	7300
Self Resonant Frequency (Hz)	6240
Self Resonant Peak (dB)	3
Loaded Resonant Frequency (Hz)	2740
Loaded Peak (dB)	1.35
Inductance Test Resonant Frequency (Hz)	1100
Inductance Test Capacitance (F)	4.3E-09
Probe Capacitance (pF)	10
Test Load Resistance (ohms)	200000
Calculated Inductance (H)	4.86840205854016
Calculated Intrinsic Capacitance (F)	1.23624054898093E-10
Calculated Intrinsic Capacitance (pF)	123.624054898093
Loaded Parallel Q Calculated from Rs, Rl	1.75349222989962
Loaded Parallel Q Calculated from Peak	1.16815372986132
Loaded Peak Loss (dB)	3.52807691539466
Series Q	27.184344568182
Calculated Loaded Resonant Frequency (Hz)	2960.54159609976

Device Circuit under Test	Example Test
Test Date	42622
Notes	V5.4 box
DC resistance (ohms)	7300
Self Resonant Frequency (Hz)	6240
Self Resonant Peak (dB)	3
Loaded Resonant Frequency (Hz)	2740
Loaded Peak (dB)	1.35
Inductance Test Resonant Frequency (Hz)	1100
Inductance Test Capacitance (F)	4.3E-09
Probe Capacitance (pF)	10
Test Load Resistance (ohms)	200000
Calculated Inductance (H)	4.86840205854016
Calculated Intrinsic Capacitance (F)	1.23624054898093E-10
Calculated Intrinsic Capacitance (pF)	123.624054898093
Loaded Parallel Q Calculated from Rs, Rl	1.75349222989962
Loaded Parallel Q Calculated from Peak	1.16815372986132
Loaded Peak Loss (dB)	3.52807691539466
Series Q	27.184344568182
Calculated Loaded Resonant Frequency (Hz)	2960.54159609976

Device Circuit under Test	Example Test
Test Date	42622
Notes	V5.4 box
DC resistance (ohms)	7300
Self Resonant Frequency (Hz)	6240
Self Resonant Peak (dB)	3
Loaded Resonant Frequency (Hz)	2740
Loaded Peak (dB)	1.35
Inductance Test Resonant Frequency (Hz)	1100
Inductance Test Capacitance (F)	4.3E-09
Probe Capacitance (pF)	10
Test Load Resistance (ohms)	200000
Calculated Inductance (H)	4.86840205854016
Calculated Intrinsic Capacitance (F)	1.23624054898093E-10
Calculated Intrinsic Capacitance (pF)	123.624054898093
Loaded Parallel Q Calculated from Rs, Rl	1.75349222989962
Loaded Parallel Q Calculated from Peak	1.16815372986132
Loaded Peak Loss (dB)	3.52807691539466
Series Q	27.184344568182
Calculated Loaded Resonant Frequency (Hz)	2960.54159609976

Device Circuit under Test	Example Test
Test Date	42622
Notes	V5.4 box
DC resistance (ohms)	7300
Self Resonant Frequency (Hz)	6240
Self Resonant Peak (dB)	3
Loaded Resonant Frequency (Hz)	2740
Loaded Peak (dB)	1.35
Inductance Test Resonant Frequency (Hz)	1100
Inductance Test Capacitance (F)	4.3E-09
Probe Capacitance (pF)	10
Test Load Resistance (ohms)	200000
Calculated Inductance (H)	4.86840205854016
Calculated Intrinsic Capacitance (F)	1.23624054898093E-10
Calculated Intrinsic Capacitance (pF)	123.624054898093
Loaded Parallel Q Calculated from Rs, Rl	1.75349222989962
Loaded Parallel Q Calculated from Peak	1.16815372986132
Loaded Peak Loss (dB)	3.52807691539466
Series Q	27.184344568182
Calculated Loaded Resonant Frequency (Hz)	2960.54159609976

Device Circuit under Test	Example Test
Test Date	42622
Notes	V5.4 box
DC resistance (ohms)	7300
Self Resonant Frequency (Hz)	6240
Self Resonant Peak (dB)	3
Loaded Resonant Frequency (Hz)	2740
Loaded Peak (dB)	1.35
Inductance Test Resonant Frequency (Hz)	1100
Inductance Test Capacitance (F)	4.3E-09
Probe Capacitance (pF)	10
Test Load Resistance (ohms)	200000
Calculated Inductance (H)	4.86840205854016
Calculated Intrinsic Capacitance (F)	1.23624054898093E-10
Calculated Intrinsic Capacitance (pF)	123.624054898093
Loaded Parallel Q Calculated from Rs, Rl	1.75349222989962
Loaded Parallel Q Calculated from Peak	1.16815372986132
Loaded Peak Loss (dB)	3.52807691539466
Series Q	27.184344568182
Calculated Loaded Resonant Frequency (Hz)	2960.54159609976

Device Circuit under Test	Example Test
Test Date	42622
Notes	V5.4 box
DC resistance (ohms)	7300
Self Resonant Frequency (Hz)	6240
Self Resonant Peak (dB)	3
Loaded Resonant Frequency (Hz)	2740
Loaded Peak (dB)	1.35
Inductance Test Resonant Frequency (Hz)	1100
Inductance Test Capacitance (F)	4.3E-09
Probe Capacitance (pF)	10
Test Load Resistance (ohms)	200000
Calculated Inductance (H)	4.86840205854016
Calculated Intrinsic Capacitance (F)	1.23624054898093E-10
Calculated Intrinsic Capacitance (pF)	123.624054898093
Loaded Parallel Q Calculated from Rs, Rl	1.75349222989962
Loaded Parallel Q Calculated from Peak	1.16815372986132
Loaded Peak Loss (dB)	3.52807691539466
Series Q	27.184344568182
Calculated Loaded Resonant Frequency (Hz)	2960.54159609976

Device Circuit under Test	Example Test
Test Date	42622
Notes	V5.4 box
DC resistance (ohms)	7300
Self Resonant Frequency (Hz)	6240
Self Resonant Peak (dB)	3
Loaded Resonant Frequency (Hz)	2740
Loaded Peak (dB)	1.35
Inductance Test Resonant Frequency (Hz)	1100
Inductance Test Capacitance (F)	4.3E-09
Probe Capacitance (pF)	10
Test Load Resistance (ohms)	200000
Calculated Inductance (H)	4.86840205854016
Calculated Intrinsic Capacitance (F)	1.23624054898093E-10
Calculated Intrinsic Capacitance (pF)	123.624054898093
Loaded Parallel Q Calculated from Rs, Rl	1.75349222989962
Loaded Parallel Q Calculated from Peak	1.16815372986132
Loaded Peak Loss (dB)	3.52807691539466
Series Q	27.184344568182
Calculated Loaded Resonant Frequency (Hz)	2960.54159609976

Device Circuit under Test	Example Test
Test Date	42622
Notes	V5.4 box
DC resistance (ohms)	7300
Self Resonant Frequency (Hz)	6240
Self Resonant Peak (dB)	3
Loaded Resonant Frequency (Hz)	2740
Loaded Peak (dB)	1.35
Inductance Test Resonant Frequency (Hz)	1100
Inductance Test Capacitance (F)	4.3E-09
Probe Capacitance (pF)	10
Test Load Resistance (ohms)	200000
Calculated Inductance (H)	4.86840205854016
Calculated Intrinsic Capacitance (F)	1.23624054898093E-10
Calculated Intrinsic Capacitance (pF)	123.624054898093
Loaded Parallel Q Calculated from Rs, Rl	1.75349222989962
Loaded Parallel Q Calculated from Peak	1.16815372986132
Loaded Peak Loss (dB)	3.52807691539466
Series Q	27.184344568182
Calculated Loaded Resonant Frequency (Hz)	2960.54159609976

Device Circuit under Test	Example Test
Test Date	42622
Notes	V5.4 box
DC resistance (ohms)	7300
Self Resonant Frequency (Hz)	6240
Self Resonant Peak (dB)	3
Loaded Resonant Frequency (Hz)	2740
Loaded Peak (dB)	1.35
Inductance Test Resonant Frequency (Hz)	1100
Inductance Test Capacitance (F)	4.3E-09
Probe Capacitance (pF)	10
Test Load Resistance (ohms)	200000
Calculated Inductance (H)	4.86840205854016
Calculated Intrinsic Capacitance (F)	1.23624054898093E-10
Calculated Intrinsic Capacitance (pF)	123.624054898093
Loaded Parallel Q Calculated from Rs, Rl	1.75349222989962
Loaded Parallel Q Calculated from Peak	1.16815372986132
Loaded Peak Loss (dB)	3.52807691539466
Series Q	27.184344568182
Calculated Loaded Resonant Frequency (Hz)	2960.54159609976

Device Circuit under Test	Example Test
Test Date	42622
Notes	V5.4 box
DC resistance (ohms)	7300
Self Resonant Frequency (Hz)	6240
Self Resonant Peak (dB)	3
Loaded Resonant Frequency (Hz)	2740
Loaded Peak (dB)	1.35
Inductance Test Resonant Frequency (Hz)	1100
Inductance Test Capacitance (F)	4.3E-09
Probe Capacitance (pF)	10
Test Load Resistance (ohms)	200000
Calculated Inductance (H)	4.86840205854016
Calculated Intrinsic Capacitance (F)	1.23624054898093E-10
Calculated Intrinsic Capacitance (pF)	123.624054898093
Loaded Parallel Q Calculated from Rs, Rl	1.75349222989962
Loaded Parallel Q Calculated from Peak	1.16815372986132
Loaded Peak Loss (dB)	3.52807691539466
Series Q	27.184344568182
Calculated Loaded Resonant Frequency (Hz)	2960.54159609976

Device Circuit under Test	Example Test
Test Date	42622
Notes	V5.4 box
DC resistance (ohms)	7300
Self Resonant Frequency (Hz)	6240
Self Resonant Peak (dB)	3
Loaded Resonant Frequency (Hz)	2740
Loaded Peak (dB)	1.35
Inductance Test Resonant Frequency (Hz)	1100
Inductance Test Capacitance (F)	4.3E-09
Probe Capacitance (pF)	10
Test Load Resistance (ohms)	200000
Calculated Inductance (H)	4.86840205854016
Calculated Intrinsic Capacitance (F)	1.23624054898093E-10
Calculated Intrinsic Capacitance (pF)	123.624054898093
Loaded Parallel Q Calculated from Rs, Rl	1.75349222989962
Loaded Parallel Q Calculated from Peak	1.16815372986132
Loaded Peak Loss (dB)	3.52807691539466
Series Q	27.184344568182
Calculated Loaded Resonant Frequency (Hz)	2960.54159609976

Device Circuit under Test	Example Test
Test Date	42622
Notes	V5.4 box
DC resistance (ohms)	7300
Self Resonant Frequency (Hz)	6240
Self Resonant Peak (dB)	3
Loaded Resonant Frequency (Hz)	2740
Loaded Peak (dB)	1.35
Inductance Test Resonant Frequency (Hz)	1100
Inductance Test Capacitance (F)	4.3E-09
Probe Capacitance (pF)	10
Test Load Resistance (ohms)	200000
Calculated Inductance (H)	4.86840205854016
Calculated Intrinsic Capacitance (F)	1.23624054898093E-10
Calculated Intrinsic Capacitance (pF)	123.624054898093
Loaded Parallel Q Calculated from Rs, Rl	1.75349222989962
Loaded Parallel Q Calculated from Peak	1.16815372986132
Loaded Peak Loss (dB)	3.52807691539466
Series Q	27.184344568182
Calculated Loaded Resonant Frequency (Hz)	2960.54159609976

Device Circuit under Test	Example Test
Test Date	42622
Notes	V5.4 box
DC resistance (ohms)	7300
Self Resonant Frequency (Hz)	6240
Self Resonant Peak (dB)	3
Loaded Resonant Frequency (Hz)	2740
Loaded Peak (dB)	1.35
Inductance Test Resonant Frequency (Hz)	1100
Inductance Test Capacitance (F)	4.3E-09
Probe Capacitance (pF)	10
Test Load Resistance (ohms)	200000
Calculated Inductance (H)	4.86840205854016
Calculated Intrinsic Capacitance (F)	1.23624054898093E-10
Calculated Intrinsic Capacitance (pF)	123.624054898093
Loaded Parallel Q Calculated from Rs, Rl	1.75349222989962
Loaded Parallel Q Calculated from Peak	1.16815372986132
Loaded Peak Loss (dB)	3.52807691539466
Series Q	27.184344568182
Calculated Loaded Resonant Frequency (Hz)	2960.54159609976

Device Circuit under Test	Example Test
Test Date	42622
Notes	V5.4 box
DC resistance (ohms)	7300
Self Resonant Frequency (Hz)	6240
Self Resonant Peak (dB)	3
Loaded Resonant Frequency (Hz)	2740
Loaded Peak (dB)	1.35
Inductance Test Resonant Frequency (Hz)	1100
Inductance Test Capacitance (F)	4.3E-09
Probe Capacitance (pF)	10
Test Load Resistance (ohms)	200000
Calculated Inductance (H)	4.86840205854016
Calculated Intrinsic Capacitance (F)	1.23624054898093E-10
Calculated Intrinsic Capacitance (pF)	123.624054898093
Loaded Parallel Q Calculated from Rs, Rl	1.75349222989962
Loaded Parallel Q Calculated from Peak	1.16815372986132
Loaded Peak Loss (dB)	3.52807691539466
Series Q	27.184344568182
Calculated Loaded Resonant Frequency (Hz)	2960.54159609976

Device Circuit under Test	Example Test
Test Date	42622
Notes	V5.4 box
DC resistance (ohms)	7300
Self Resonant Frequency (Hz)	6240
Self Resonant Peak (dB)	3
Loaded Resonant Frequency (Hz)	2740
Loaded Peak (dB)	1.35
Inductance Test Resonant Frequency (Hz)	1100
Inductance Test Capacitance (F)	4.3E-09
Probe Capacitance (pF)	10
Test Load Resistance (ohms)	200000
Calculated Inductance (H)	4.86840205854016
Calculated Intrinsic Capacitance (F)	1.23624054898093E-10
Calculated Intrinsic Capacitance (pF)	123.624054898093
Loaded Parallel Q Calculated from Rs, Rl	1.75349222989962
Loaded Parallel Q Calculated from Peak	1.16815372986132
Loaded Peak Loss (dB)	3.52807691539466
Series Q	27.184344568182
Calculated Loaded Resonant Frequency (Hz)	2960.54159609976

Device Circuit under Test	Example Test
Test Date	42622
Notes	V5.4 box
DC resistance (ohms)	7300
Self Resonant Frequency (Hz)	6240
Self Resonant Peak (dB)	3
Loaded Resonant Frequency (Hz)	2740
Loaded Peak (dB)	1.35
Inductance Test Resonant Frequency (Hz)	1100
Inductance Test Capacitance (F)	4.3E-09
Probe Capacitance (pF)	10
Test Load Resistance (ohms)	200000
Calculated Inductance (H)	4.86840205854016
Calculated Intrinsic Capacitance (F)	1.23624054898093E-10
Calculated Intrinsic Capacitance (pF)	123.624054898093
Loaded Parallel Q Calculated from Rs, Rl	1.75349222989962
Loaded Parallel Q Calculated from Peak	1.16815372986132
Loaded Peak Loss (dB)	3.52807691539466
Series Q	27.184344568182
Calculated Loaded Resonant Frequency (Hz)	2960.54159609976

Device Circuit under Test	Example Test
Test Date	42622
Notes	V5.4 box
DC resistance (ohms)	7300
Self Resonant Frequency (Hz)	6240
Self Resonant Peak (dB)	3
Loaded Resonant Frequency (Hz)	2740
Loaded Peak (dB)	1.35
Inductance Test Resonant Frequency (Hz)	1100
Inductance Test Capacitance (F)	4.3E-09
Probe Capacitance (pF)	10
Test Load Resistance (ohms)	200000
Calculated Inductance (H)	4.86840205854016
Calculated Intrinsic Capacitance (F)	1.23624054898093E-10
Calculated Intrinsic Capacitance (pF)	123.624054898093
Loaded Parallel Q Calculated from Rs, Rl	1.75349222989962
Loaded Parallel Q Calculated from Peak	1.16815372986132
Loaded Peak Loss (dB)	3.52807691539466
Series Q	27.184344568182
Calculated Loaded Resonant Frequency (Hz)	2960.54159609976

Device Circuit under Test	Example Test
Test Date	42622
Notes	V5.4 box
DC resistance (ohms)	7300
Self Resonant Frequency (Hz)	6240
Self Resonant Peak (dB)	3
Loaded Resonant Frequency (Hz)	2740
Loaded Peak (dB)	1.35
Inductance Test Resonant Frequency (Hz)	1100
Inductance Test Capacitance (F)	4.3E-09
Probe Capacitance (pF)	10
Test Load Resistance (ohms)	200000
Calculated Inductance (H)	4.86840205854016
Calculated Intrinsic Capacitance (F)	1.23624054898093E-10
Calculated Intrinsic Capacitance (pF)	123.624054898093
Loaded Parallel Q Calculated from Rs, Rl	1.75349222989962
Loaded Parallel Q Calculated from Peak	1.16815372986132
Loaded Peak Loss (dB)	3.52807691539466
Series Q	27.184344568182
Calculated Loaded Resonant Frequency (Hz)	2960.54159609976

Device Circuit under Test	Example Test
Test Date	42622
Notes	V5.4 box
DC resistance (ohms)	7300
Self Resonant Frequency (Hz)	6240
Self Resonant Peak (dB)	3
Loaded Resonant Frequency (Hz)	2740
Loaded Peak (dB)	1.35
Inductance Test Resonant Frequency (Hz)	1100
Inductance Test Capacitance (F)	4.3E-09
Probe Capacitance (pF)	10
Test Load Resistance (ohms)	200000
Calculated Inductance (H)	4.86840205854016
Calculated Intrinsic Capacitance (F)	1.23624054898093E-10
Calculated Intrinsic Capacitance (pF)	123.624054898093
Loaded Parallel Q Calculated from Rs, Rl	1.75349222989962
Loaded Parallel Q Calculated from Peak	1.16815372986132
Loaded Peak Loss (dB)	3.52807691539466
Series Q	27.184344568182
Calculated Loaded Resonant Frequency (Hz)	2960.54159609976

Device Circuit under Test	Example Test
Test Date	42622
Notes	V5.4 box
DC resistance (ohms)	7300
Self Resonant Frequency (Hz)	6240
Self Resonant Peak (dB)	3
Loaded Resonant Frequency (Hz)	2740
Loaded Peak (dB)	1.35
Inductance Test Resonant Frequency (Hz)	1100
Inductance Test Capacitance (F)	4.3E-09
Probe Capacitance (pF)	10
Test Load Resistance (ohms)	200000
Calculated Inductance (H)	4.86840205854016
Calculated Intrinsic Capacitance (F)	1.23624054898093E-10
Calculated Intrinsic Capacitance (pF)	123.624054898093
Loaded Parallel Q Calculated from Rs, Rl	1.75349222989962
Loaded Parallel Q Calculated from Peak	1.16815372986132
Loaded Peak Loss (dB)	3.52807691539466
Series Q	27.184344568182
Calculated Loaded Resonant Frequency (Hz)	2960.54159609976

Device Circuit under Test	Example Test
Test Date	42622
Notes	V5.4 box
DC resistance (ohms)	7300
Self Resonant Frequency (Hz)	6240
Self Resonant Peak (dB)	3
Loaded Resonant Frequency (Hz)	2740
Loaded Peak (dB)	1.35
Inductance Test Resonant Frequency (Hz)	1100
Inductance Test Capacitance (F)	4.3E-09
Probe Capacitance (pF)	10
Test Load Resistance (ohms)	200000
Calculated Inductance (H)	4.86840205854016
Calculated Intrinsic Capacitance (F)	1.23624054898093E-10
Calculated Intrinsic Capacitance (pF)	123.624054898093
Loaded Parallel Q Calculated from Rs, Rl	1.75349222989962
Loaded Parallel Q Calculated from Peak	1.16815372986132
Loaded Peak Loss (dB)	3.52807691539466
Series Q	27.184344568182
Calculated Loaded Resonant Frequency (Hz)	2960.54159609976

Device Circuit under Test	Example Test
Test Date	42622
Notes	V5.4 box
DC resistance (ohms)	7300
Self Resonant Frequency (Hz)	6240
Self Resonant Peak (dB)	3
Loaded Resonant Frequency (Hz)	2740
Loaded Peak (dB)	1.35
Inductance Test Resonant Frequency (Hz)	1100
Inductance Test Capacitance (F)	4.3E-09
Probe Capacitance (pF)	10
Test Load Resistance (ohms)	200000
Calculated Inductance (H)	4.86840205854016
Calculated Intrinsic Capacitance (F)	1.23624054898093E-10
Calculated Intrinsic Capacitance (pF)	123.624054898093
Loaded Parallel Q Calculated from Rs, Rl	1.75349222989962
Loaded Parallel Q Calculated from Peak	1.16815372986132
Loaded Peak Loss (dB)	3.52807691539466
Series Q	27.184344568182
Calculated Loaded Resonant Frequency (Hz)	2960.54159609976

Device Circuit under Test	Example Test
Test Date	42622
Notes	V5.4 box
DC resistance (ohms)	7300
Self Resonant Frequency (Hz)	6240
Self Resonant Peak (dB)	3
Loaded Resonant Frequency (Hz)	2740
Loaded Peak (dB)	1.35
Inductance Test Resonant Frequency (Hz)	1100
Inductance Test Capacitance (F)	4.3E-09
Probe Capacitance (pF)	10
Test Load Resistance (ohms)	200000
Calculated Inductance (H)	4.86840205854016
Calculated Intrinsic Capacitance (F)	1.23624054898093E-10
Calculated Intrinsic Capacitance (pF)	123.624054898093
Loaded Parallel Q Calculated from Rs, Rl	1.75349222989962
Loaded Parallel Q Calculated from Peak	1.16815372986132
Loaded Peak Loss (dB)	3.52807691539466
Series Q	27.184344568182
Calculated Loaded Resonant Frequency (Hz)	2960.54159609976

Device Circuit under Test	Example Test
Test Date	42622
Notes	V5.4 box
DC resistance (ohms)	7300
Self Resonant Frequency (Hz)	6240
Self Resonant Peak (dB)	3
Loaded Resonant Frequency (Hz)	2740
Loaded Peak (dB)	1.35
Inductance Test Resonant Frequency (Hz)	1100
Inductance Test Capacitance (F)	4.3E-09
Probe Capacitance (pF)	10
Test Load Resistance (ohms)	200000
Calculated Inductance (H)	4.86840205854016
Calculated Intrinsic Capacitance (F)	1.23624054898093E-10
Calculated Intrinsic Capacitance (pF)	123.624054898093
Loaded Parallel Q Calculated from Rs, Rl	1.75349222989962
Loaded Parallel Q Calculated from Peak	1.16815372986132
Loaded Peak Loss (dB)	3.52807691539466
Series Q	27.184344568182
Calculated Loaded Resonant Frequency (Hz)	2960.54159609976

Device Circuit under Test	Example Test
Test Date	42622
Notes	V5.4 box
DC resistance (ohms)	7300
Self Resonant Frequency (Hz)	6240
Self Resonant Peak (dB)	3
Loaded Resonant Frequency (Hz)	2740
Loaded Peak (dB)	1.35
Inductance Test Resonant Frequency (Hz)	1100
Inductance Test Capacitance (F)	4.3E-09
Probe Capacitance (pF)	10
Test Load Resistance (ohms)	200000
Calculated Inductance (H)	4.86840205854016
Calculated Intrinsic Capacitance (F)	1.23624054898093E-10
Calculated Intrinsic Capacitance (pF)	123.624054898093
Loaded Parallel Q Calculated from Rs, Rl	1.75349222989962
Loaded Parallel Q Calculated from Peak	1.16815372986132
Loaded Peak Loss (dB)	3.52807691539466
Series Q	27.184344568182
Calculated Loaded Resonant Frequency (Hz)	2960.54159609976

Device Circuit under Test	Example Test
Test Date	42622
Notes	V5.4 box
DC resistance (ohms)	7300
Self Resonant Frequency (Hz)	6240
Self Resonant Peak (dB)	3
Loaded Resonant Frequency (Hz)	2740
Loaded Peak (dB)	1.35
Inductance Test Resonant Frequency (Hz)	1100
Inductance Test Capacitance (F)	4.3E-09
Probe Capacitance (pF)	10
Test Load Resistance (ohms)	200000
Calculated Inductance (H)	4.86840205854016
Calculated Intrinsic Capacitance (F)	1.23624054898093E-10
Calculated Intrinsic Capacitance (pF)	123.624054898093
Loaded Parallel Q Calculated from Rs, Rl	1.75349222989962
Loaded Parallel Q Calculated from Peak	1.16815372986132
Loaded Peak Loss (dB)	3.52807691539466
Series Q	27.184344568182
Calculated Loaded Resonant Frequency (Hz)	2960.54159609976

Device Circuit under Test	Example Test
Test Date	42622
Notes	V5.4 box
DC resistance (ohms)	7300
Self Resonant Frequency (Hz)	6240
Self Resonant Peak (dB)	3
Loaded Resonant Frequency (Hz)	2740
Loaded Peak (dB)	1.35
Inductance Test Resonant Frequency (Hz)	1100
Inductance Test Capacitance (F)	4.3E-09
Probe Capacitance (pF)	10
Test Load Resistance (ohms)	200000
Calculated Inductance (H)	4.86840205854016
Calculated Intrinsic Capacitance (F)	1.23624054898093E-10
Calculated Intrinsic Capacitance (pF)	123.624054898093
Loaded Parallel Q Calculated from Rs, Rl	1.75349222989962
Loaded Parallel Q Calculated from Peak	1.16815372986132
Loaded Peak Loss (dB)	3.52807691539466
Series Q	27.184344568182
Calculated Loaded Resonant Frequency (Hz)	2960.54159609976

Device Circuit under Test	Example Test
Test Date	42622
Notes	V5.4 box
DC resistance (ohms)	7300
Self Resonant Frequency (Hz)	6240
Self Resonant Peak (dB)	3
Loaded Resonant Frequency (Hz)	2740
Loaded Peak (dB)	1.35
Inductance Test Resonant Frequency (Hz)	1100
Inductance Test Capacitance (F)	4.3E-09
Probe Capacitance (pF)	10
Test Load Resistance (ohms)	200000
Calculated Inductance (H)	4.86840205854016
Calculated Intrinsic Capacitance (F)	1.23624054898093E-10
Calculated Intrinsic Capacitance (pF)	123.624054898093
Loaded Parallel Q Calculated from Rs, Rl	1.75349222989962
Loaded Parallel Q Calculated from Peak	1.16815372986132
Loaded Peak Loss (dB)	3.52807691539466
Series Q	27.184344568182
Calculated Loaded Resonant Frequency (Hz)	2960.54159609976

Device Circuit under Test	Example Test
Test Date	42622
Notes	V5.4 box
DC resistance (ohms)	7300
Self Resonant Frequency (Hz)	6240
Self Resonant Peak (dB)	3
Loaded Resonant Frequency (Hz)	2740
Loaded Peak (dB)	1.35
Inductance Test Resonant Frequency (Hz)	1100
Inductance Test Capacitance (F)	4.3E-09
Probe Capacitance (pF)	10
Test Load Resistance (ohms)	200000
Calculated Inductance (H)	4.86840205854016
Calculated Intrinsic Capacitance (F)	1.23624054898093E-10
Calculated Intrinsic Capacitance (pF)	123.624054898093
Loaded Parallel Q Calculated from Rs, Rl	1.75349222989962
Loaded Parallel Q Calculated from Peak	1.16815372986132
Loaded Peak Loss (dB)	3.52807691539466
Series Q	27.184344568182
Calculated Loaded Resonant Frequency (Hz)	2960.54159609976

Device Circuit under Test	Example Test
Test Date	42622
Notes	V5.4 box
DC resistance (ohms)	7300
Self Resonant Frequency (Hz)	6240
Self Resonant Peak (dB)	3
Loaded Resonant Frequency (Hz)	2740
Loaded Peak (dB)	1.35
Inductance Test Resonant Frequency (Hz)	1100
Inductance Test Capacitance (F)	4.3E-09
Probe Capacitance (pF)	10
Test Load Resistance (ohms)	200000
Calculated Inductance (H)	4.86840205854016
Calculated Intrinsic Capacitance (F)	1.23624054898093E-10
Calculated Intrinsic Capacitance (pF)	123.624054898093
Loaded Parallel Q Calculated from Rs, Rl	1.75349222989962
Loaded Parallel Q Calculated from Peak	1.16815372986132
Loaded Peak Loss (dB)	3.52807691539466
Series Q	27.184344568182
Calculated Loaded Resonant Frequency (Hz)	2960.54159609976

Device Circuit under Test	Example Test
Test Date	42622
Notes	V5.4 box
DC resistance (ohms)	7300
Self Resonant Frequency (Hz)	6240
Self Resonant Peak (dB)	3
Loaded Resonant Frequency (Hz)	2740
Loaded Peak (dB)	1.35
Inductance Test Resonant Frequency (Hz)	1100
Inductance Test Capacitance (F)	4.3E-09
Probe Capacitance (pF)	10
Test Load Resistance (ohms)	200000
Calculated Inductance (H)	4.86840205854016
Calculated Intrinsic Capacitance (F)	1.23624054898093E-10
Calculated Intrinsic Capacitance (pF)	123.624054898093
Loaded Parallel Q Calculated from Rs, Rl	1.75349222989962
Loaded Parallel Q Calculated from Peak	1.16815372986132
Loaded Peak Loss (dB)	3.52807691539466
Series Q	27.184344568182
Calculated Loaded Resonant Frequency (Hz)	2960.54159609976

Device Circuit under Test	Example Test
Test Date	42622
Notes	V5.4 box
DC resistance (ohms)	7300
Self Resonant Frequency (Hz)	6240
Self Resonant Peak (dB)	3
Loaded Resonant Frequency (Hz)	2740
Loaded Peak (dB)	1.35
Inductance Test Resonant Frequency (Hz)	1100
Inductance Test Capacitance (F)	4.3E-09
Probe Capacitance (pF)	10
Test Load Resistance (ohms)	200000
Calculated Inductance (H)	4.86840205854016
Calculated Intrinsic Capacitance (F)	1.23624054898093E-10
Calculated Intrinsic Capacitance (pF)	123.624054898093
Loaded Parallel Q Calculated from Rs, Rl	1.75349222989962
Loaded Parallel Q Calculated from Peak	1.16815372986132
Loaded Peak Loss (dB)	3.52807691539466
Series Q	27.184344568182
Calculated Loaded Resonant Frequency (Hz)	2960.54159609976

Device Circuit under Test	Example Test
Test Date	42622
Notes	V5.4 box
DC resistance (ohms)	7300
Self Resonant Frequency (Hz)	6240
Self Resonant Peak (dB)	3
Loaded Resonant Frequency (Hz)	2740
Loaded Peak (dB)	1.35
Inductance Test Resonant Frequency (Hz)	1100
Inductance Test Capacitance (F)	4.3E-09
Probe Capacitance (pF)	10
Test Load Resistance (ohms)	200000
Calculated Inductance (H)	4.86840205854016
Calculated Intrinsic Capacitance (F)	1.23624054898093E-10
Calculated Intrinsic Capacitance (pF)	123.624054898093
Loaded Parallel Q Calculated from Rs, Rl	1.75349222989962
Loaded Parallel Q Calculated from Peak	1.16815372986132
Loaded Peak Loss (dB)	3.52807691539466
Series Q	27.184344568182
Calculated Loaded Resonant Frequency (Hz)	2960.54159609976

Device Circuit under Test	Example Test
Test Date	42622
Notes	V5.4 box
DC resistance (ohms)	7300
Self Resonant Frequency (Hz)	6240
Self Resonant Peak (dB)	3
Loaded Resonant Frequency (Hz)	2740
Loaded Peak (dB)	1.35
Inductance Test Resonant Frequency (Hz)	1100
Inductance Test Capacitance (F)	4.3E-09
Probe Capacitance (pF)	10
Test Load Resistance (ohms)	200000
Calculated Inductance (H)	4.86840205854016
Calculated Intrinsic Capacitance (F)	1.23624054898093E-10
Calculated Intrinsic Capacitance (pF)	123.624054898093
Loaded Parallel Q Calculated from Rs, Rl	1.75349222989962
Loaded Parallel Q Calculated from Peak	1.16815372986132
Loaded Peak Loss (dB)	3.52807691539466
Series Q	27.184344568182
Calculated Loaded Resonant Frequency (Hz)	2960.54159609976

Device Circuit under Test	Example Test
Test Date	42622
Notes	V5.4 box
DC resistance (ohms)	7300
Self Resonant Frequency (Hz)	6240
Self Resonant Peak (dB)	3
Loaded Resonant Frequency (Hz)	2740
Loaded Peak (dB)	1.35
Inductance Test Resonant Frequency (Hz)	1100
Inductance Test Capacitance (F)	4.3E-09
Probe Capacitance (pF)	10
Test Load Resistance (ohms)	200000
Calculated Inductance (H)	4.86840205854016
Calculated Intrinsic Capacitance (F)	1.23624054898093E-10
Calculated Intrinsic Capacitance (pF)	123.624054898093
Loaded Parallel Q Calculated from Rs, Rl	1.75349222989962
Loaded Parallel Q Calculated from Peak	1.16815372986132
Loaded Peak Loss (dB)	3.52807691539466
Series Q	27.184344568182
Calculated Loaded Resonant Frequency (Hz)	2960.54159609976

Device Circuit under Test	Example Test
Test Date	42622
Notes	V5.4 box
DC resistance (ohms)	7300
Self Resonant Frequency (Hz)	6240
Self Resonant Peak (dB)	3
Loaded Resonant Frequency (Hz)	2740
Loaded Peak (dB)	1.35
Inductance Test Resonant Frequency (Hz)	1100
Inductance Test Capacitance (F)	4.3E-09
Probe Capacitance (pF)	10
Test Load Resistance (ohms)	200000
Calculated Inductance (H)	4.86840205854016
Calculated Intrinsic Capacitance (F)	1.23624054898093E-10
Calculated Intrinsic Capacitance (pF)	123.624054898093
Loaded Parallel Q Calculated from Rs, Rl	1.75349222989962
Loaded Parallel Q Calculated from Peak	1.16815372986132
Loaded Peak Loss (dB)	3.52807691539466
Series Q	27.184344568182
Calculated Loaded Resonant Frequency (Hz)	2960.54159609976

Device Circuit under Test	Example Test
Test Date	42622
Notes	V5.4 box
DC resistance (ohms)	7300
Self Resonant Frequency (Hz)	6240
Self Resonant Peak (dB)	3
Loaded Resonant Frequency (Hz)	2740
Loaded Peak (dB)	1.35
Inductance Test Resonant Frequency (Hz)	1100
Inductance Test Capacitance (F)	4.3E-09
Probe Capacitance (pF)	10
Test Load Resistance (ohms)	200000
Calculated Inductance (H)	4.86840205854016
Calculated Intrinsic Capacitance (F)	1.23624054898093E-10
Calculated Intrinsic Capacitance (pF)	123.624054898093
Loaded Parallel Q Calculated from Rs, Rl	1.75349222989962
Loaded Parallel Q Calculated from Peak	1.16815372986132
Loaded Peak Loss (dB)	3.52807691539466
Series Q	27.184344568182
Calculated Loaded Resonant Frequency (Hz)	2960.54159609976

Device Circuit under Test	Example Test
Test Date	42622
Notes	V5.4 box
DC resistance (ohms)	7300
Self Resonant Frequency (Hz)	6240
Self Resonant Peak (dB)	3
Loaded Resonant Frequency (Hz)	2740
Loaded Peak (dB)	1.35
Inductance Test Resonant Frequency (Hz)	1100
Inductance Test Capacitance (F)	4.3E-09
Probe Capacitance (pF)	10
Test Load Resistance (ohms)	200000
Calculated Inductance (H)	4.86840205854016
Calculated Intrinsic Capacitance (F)	1.23624054898093E-10
Calculated Intrinsic Capacitance (pF)	123.624054898093
Loaded Parallel Q Calculated from Rs, Rl	1.75349222989962
Loaded Parallel Q Calculated from Peak	1.16815372986132
Loaded Peak Loss (dB)	3.52807691539466
Series Q	27.184344568182
Calculated Loaded Resonant Frequency (Hz)	2960.54159609976

Device Circuit under Test	Example Test
Test Date	42622
Notes	V5.4 box
DC resistance (ohms)	7300
Self Resonant Frequency (Hz)	6240
Self Resonant Peak (dB)	3
Loaded Resonant Frequency (Hz)	2740
Loaded Peak (dB)	1.35
Inductance Test Resonant Frequency (Hz)	1100
Inductance Test Capacitance (F)	4.3E-09
Probe Capacitance (pF)	10
Test Load Resistance (ohms)	200000
Calculated Inductance (H)	4.86840205854016
Calculated Intrinsic Capacitance (F)	1.23624054898093E-10
Calculated Intrinsic Capacitance (pF)	123.624054898093
Loaded Parallel Q Calculated from Rs, Rl	1.75349222989962
Loaded Parallel Q Calculated from Peak	1.16815372986132
Loaded Peak Loss (dB)	3.52807691539466
Series Q	27.184344568182
Calculated Loaded Resonant Frequency (Hz)	2960.54159609976

Device Circuit under Test	Example Test
Test Date	42622
Notes	V5.4 box
DC resistance (ohms)	7300
Self Resonant Frequency (Hz)	6240
Self Resonant Peak (dB)	3
Loaded Resonant Frequency (Hz)	2740
Loaded Peak (dB)	1.35
Inductance Test Resonant Frequency (Hz)	1100
Inductance Test Capacitance (F)	4.3E-09
Probe Capacitance (pF)	10
Test Load Resistance (ohms)	200000
Calculated Inductance (H)	4.86840205854016
Calculated Intrinsic Capacitance (F)	1.23624054898093E-10
Calculated Intrinsic Capacitance (pF)	123.624054898093
Loaded Parallel Q Calculated from Rs, Rl	1.75349222989962
Loaded Parallel Q Calculated from Peak	1.16815372986132
Loaded Peak Loss (dB)	3.52807691539466
Series Q	27.184344568182
Calculated Loaded Resonant Frequency (Hz)	2960.54159609976

Device Circuit under Test	Example Test
Test Date	42622
Notes	V5.4 box
DC resistance (ohms)	7300
Self Resonant Frequency (Hz)	6240
Self Resonant Peak (dB)	3
Loaded Resonant Frequency (Hz)	2740
Loaded Peak (dB)	1.35
Inductance Test Resonant Frequency (Hz)	1100
Inductance Test Capacitance (F)	4.3E-09
Probe Capacitance (pF)	10
Test Load Resistance (ohms)	200000
Calculated Inductance (H)	4.86840205854016
Calculated Intrinsic Capacitance (F)	1.23624054898093E-10
Calculated Intrinsic Capacitance (pF)	123.624054898093
Loaded Parallel Q Calculated from Rs, Rl	1.75349222989962
Loaded Parallel Q Calculated from Peak	1.16815372986132
Loaded Peak Loss (dB)	3.52807691539466
Series Q	27.184344568182
Calculated Loaded Resonant Frequency (Hz)	2960.54159609976

Device Circuit under Test	Example Test
Test Date	42622
Notes	V5.4 box
DC resistance (ohms)	7300
Self Resonant Frequency (Hz)	6240
Self Resonant Peak (dB)	3
Loaded Resonant Frequency (Hz)	2740
Loaded Peak (dB)	1.35
Inductance Test Resonant Frequency (Hz)	1100
Inductance Test Capacitance (F)	4.3E-09
Probe Capacitance (pF)	10
Test Load Resistance (ohms)	200000
Calculated Inductance (H)	4.86840205854016
Calculated Intrinsic Capacitance (F)	1.23624054898093E-10
Calculated Intrinsic Capacitance (pF)	123.624054898093
Loaded Parallel Q Calculated from Rs, Rl	1.75349222989962
Loaded Parallel Q Calculated from Peak	1.16815372986132
Loaded Peak Loss (dB)	3.52807691539466
Series Q	27.184344568182
Calculated Loaded Resonant Frequency (Hz)	2960.54159609976

Device Circuit under Test	Example Test
Test Date	42622
Notes	V5.4 box
DC resistance (ohms)	7300
Self Resonant Frequency (Hz)	6240
Self Resonant Peak (dB)	3
Loaded Resonant Frequency (Hz)	2740
Loaded Peak (dB)	1.35
Inductance Test Resonant Frequency (Hz)	1100
Inductance Test Capacitance (F)	4.3E-09
Probe Capacitance (pF)	10
Test Load Resistance (ohms)	200000
Calculated Inductance (H)	4.86840205854016
Calculated Intrinsic Capacitance (F)	1.23624054898093E-10
Calculated Intrinsic Capacitance (pF)	123.624054898093
Loaded Parallel Q Calculated from Rs, Rl	1.75349222989962
Loaded Parallel Q Calculated from Peak	1.16815372986132
Loaded Peak Loss (dB)	3.52807691539466
Series Q	27.184344568182
Calculated Loaded Resonant Frequency (Hz)	2960.54159609976

Device Circuit under Test	Example Test
Test Date	42622
Notes	V5.4 box
DC resistance (ohms)	7300
Self Resonant Frequency (Hz)	6240
Self Resonant Peak (dB)	3
Loaded Resonant Frequency (Hz)	2740
Loaded Peak (dB)	1.35
Inductance Test Resonant Frequency (Hz)	1100
Inductance Test Capacitance (F)	4.3E-09
Probe Capacitance (pF)	10
Test Load Resistance (ohms)	200000
Calculated Inductance (H)	4.86840205854016
Calculated Intrinsic Capacitance (F)	1.23624054898093E-10
Calculated Intrinsic Capacitance (pF)	123.624054898093
Loaded Parallel Q Calculated from Rs, Rl	1.75349222989962
Loaded Parallel Q Calculated from Peak	1.16815372986132
Loaded Peak Loss (dB)	3.52807691539466
Series Q	27.184344568182
Calculated Loaded Resonant Frequency (Hz)	2960.54159609976

Device Circuit under Test	Example Test
Test Date	42622
Notes	V5.4 box
DC resistance (ohms)	7300
Self Resonant Frequency (Hz)	6240
Self Resonant Peak (dB)	3
Loaded Resonant Frequency (Hz)	2740
Loaded Peak (dB)	1.35
Inductance Test Resonant Frequency (Hz)	1100
Inductance Test Capacitance (F)	4.3E-09
Probe Capacitance (pF)	10
Test Load Resistance (ohms)	200000
Calculated Inductance (H)	4.86840205854016
Calculated Intrinsic Capacitance (F)	1.23624054898093E-10
Calculated Intrinsic Capacitance (pF)	123.624054898093
Loaded Parallel Q Calculated from Rs, Rl	1.75349222989962
Loaded Parallel Q Calculated from Peak	1.16815372986132
Loaded Peak Loss (dB)	3.52807691539466
Series Q	27.184344568182
Calculated Loaded Resonant Frequency (Hz)	2960.54159609976

Device Circuit under Test	Example Test
Test Date	42622
Notes	V5.4 box
DC resistance (ohms)	7300
Self Resonant Frequency (Hz)	6240
Self Resonant Peak (dB)	3
Loaded Resonant Frequency (Hz)	2740
Loaded Peak (dB)	1.35
Inductance Test Resonant Frequency (Hz)	1100
Inductance Test Capacitance (F)	4.3E-09
Probe Capacitance (pF)	10
Test Load Resistance (ohms)	200000
Calculated Inductance (H)	4.86840205854016
Calculated Intrinsic Capacitance (F)	1.23624054898093E-10
Calculated Intrinsic Capacitance (pF)	123.624054898093
Loaded Parallel Q Calculated from Rs, Rl	1.75349222989962
Loaded Parallel Q Calculated from Peak	1.16815372986132
Loaded Peak Loss (dB)	3.52807691539466
Series Q	27.184344568182
Calculated Loaded Resonant Frequency (Hz)	2960.54159609976

Device Circuit under Test	Example Test
Test Date	42622
Notes	V5.4 box
DC resistance (ohms)	7300
Self Resonant Frequency (Hz)	6240
Self Resonant Peak (dB)	3
Loaded Resonant Frequency (Hz)	2740
Loaded Peak (dB)	1.35
Inductance Test Resonant Frequency (Hz)	1100
Inductance Test Capacitance (F)	4.3E-09
Probe Capacitance (pF)	10
Test Load Resistance (ohms)	200000
Calculated Inductance (H)	4.86840205854016
Calculated Intrinsic Capacitance (F)	1.23624054898093E-10
Calculated Intrinsic Capacitance (pF)	123.624054898093
Loaded Parallel Q Calculated from Rs, Rl	1.75349222989962
Loaded Parallel Q Calculated from Peak	1.16815372986132
Loaded Peak Loss (dB)	3.52807691539466
Series Q	27.184344568182
Calculated Loaded Resonant Frequency (Hz)	2960.54159609976

Device Circuit under Test	Example Test
Test Date	42622
Notes	V5.4 box
DC resistance (ohms)	7300
Self Resonant Frequency (Hz)	6240
Self Resonant Peak (dB)	3
Loaded Resonant Frequency (Hz)	2740
Loaded Peak (dB)	1.35
Inductance Test Resonant Frequency (Hz)	1100
Inductance Test Capacitance (F)	4.3E-09
Probe Capacitance (pF)	10
Test Load Resistance (ohms)	200000
Calculated Inductance (H)	4.86840205854016
Calculated Intrinsic Capacitance (F)	1.23624054898093E-10
Calculated Intrinsic Capacitance (pF)	123.624054898093
Loaded Parallel Q Calculated from Rs, Rl	1.75349222989962
Loaded Parallel Q Calculated from Peak	1.16815372986132
Loaded Peak Loss (dB)	3.52807691539466
Series Q	27.184344568182
Calculated Loaded Resonant Frequency (Hz)	2960.54159609976

Device Circuit under Test	Example Test
Test Date	42622
Notes	V5.4 box
DC resistance (ohms)	7300
Self Resonant Frequency (Hz)	6240
Self Resonant Peak (dB)	3
Loaded Resonant Frequency (Hz)	2740
Loaded Peak (dB)	1.35
Inductance Test Resonant Frequency (Hz)	1100
Inductance Test Capacitance (F)	4.3E-09
Probe Capacitance (pF)	10
Test Load Resistance (ohms)	200000
Calculated Inductance (H)	4.86840205854016
Calculated Intrinsic Capacitance (F)	1.23624054898093E-10
Calculated Intrinsic Capacitance (pF)	123.624054898093
Loaded Parallel Q Calculated from Rs, Rl	1.75349222989962
Loaded Parallel Q Calculated from Peak	1.16815372986132
Loaded Peak Loss (dB)	3.52807691539466
Series Q	27.184344568182
Calculated Loaded Resonant Frequency (Hz)	2960.54159609976

Device Circuit under Test	Example Test
Test Date	42622
Notes	V5.4 box
DC resistance (ohms)	7300
Self Resonant Frequency (Hz)	6240
Self Resonant Peak (dB)	3
Loaded Resonant Frequency (Hz)	2740
Loaded Peak (dB)	1.35
Inductance Test Resonant Frequency (Hz)	1100
Inductance Test Capacitance (F)	4.3E-09
Probe Capacitance (pF)	10
Test Load Resistance (ohms)	200000
Calculated Inductance (H)	4.86840205854016
Calculated Intrinsic Capacitance (F)	1.23624054898093E-10
Calculated Intrinsic Capacitance (pF)	123.624054898093
Loaded Parallel Q Calculated from Rs, Rl	1.75349222989962
Loaded Parallel Q Calculated from Peak	1.16815372986132
Loaded Peak Loss (dB)	3.52807691539466
Series Q	27.184344568182
Calculated Loaded Resonant Frequency (Hz)	2960.54159609976

Device Circuit under Test	Example Test
Test Date	42622
Notes	V5.4 box
DC resistance (ohms)	7300
Self Resonant Frequency (Hz)	6240
Self Resonant Peak (dB)	3
Loaded Resonant Frequency (Hz)	2740
Loaded Peak (dB)	1.35
Inductance Test Resonant Frequency (Hz)	1100
Inductance Test Capacitance (F)	4.3E-09
Probe Capacitance (pF)	10
Test Load Resistance (ohms)	200000
Calculated Inductance (H)	4.86840205854016
Calculated Intrinsic Capacitance (F)	1.23624054898093E-10
Calculated Intrinsic Capacitance (pF)	123.624054898093
Loaded Parallel Q Calculated from Rs, Rl	1.75349222989962
Loaded Parallel Q Calculated from Peak	1.16815372986132
Loaded Peak Loss (dB)	3.52807691539466
Series Q	27.184344568182
Calculated Loaded Resonant Frequency (Hz)	2960.54159609976

Device Circuit under Test	Example Test
Test Date	42622
Notes	V5.4 box
DC resistance (ohms)	7300
Self Resonant Frequency (Hz)	6240
Self Resonant Peak (dB)	3
Loaded Resonant Frequency (Hz)	2740
Loaded Peak (dB)	1.35
Inductance Test Resonant Frequency (Hz)	1100
Inductance Test Capacitance (F)	4.3E-09
Probe Capacitance (pF)	10
Test Load Resistance (ohms)	200000
Calculated Inductance (H)	4.86840205854016
Calculated Intrinsic Capacitance (F)	1.23624054898093E-10
Calculated Intrinsic Capacitance (pF)	123.624054898093
Loaded Parallel Q Calculated from Rs, Rl	1.75349222989962
Loaded Parallel Q Calculated from Peak	1.16815372986132
Loaded Peak Loss (dB)	3.52807691539466
Series Q	27.184344568182
Calculated Loaded Resonant Frequency (Hz)	2960.54159609976

Device Circuit under Test	Example Test
Test Date	42622
Notes	V5.4 box
DC resistance (ohms)	7300
Self Resonant Frequency (Hz)	6240
Self Resonant Peak (dB)	3
Loaded Resonant Frequency (Hz)	2740
Loaded Peak (dB)	1.35
Inductance Test Resonant Frequency (Hz)	1100
Inductance Test Capacitance (F)	4.3E-09
Probe Capacitance (pF)	10
Test Load Resistance (ohms)	200000
Calculated Inductance (H)	4.86840205854016
Calculated Intrinsic Capacitance (F)	1.23624054898093E-10
Calculated Intrinsic Capacitance (pF)	123.624054898093
Loaded Parallel Q Calculated from Rs, Rl	1.75349222989962
Loaded Parallel Q Calculated from Peak	1.16815372986132
Loaded Peak Loss (dB)	3.52807691539466
Series Q	27.184344568182
Calculated Loaded Resonant Frequency (Hz)	2960.54159609976

Device Circuit under Test	Example Test
Test Date	42622
Notes	V5.4 box
DC resistance (ohms)	7300
Self Resonant Frequency (Hz)	6240
Self Resonant Peak (dB)	3
Loaded Resonant Frequency (Hz)	2740
Loaded Peak (dB)	1.35
Inductance Test Resonant Frequency (Hz)	1100
Inductance Test Capacitance (F)	4.3E-09
Probe Capacitance (pF)	10
Test Load Resistance (ohms)	200000
Calculated Inductance (H)	4.86840205854016
Calculated Intrinsic Capacitance (F)	1.23624054898093E-10
Calculated Intrinsic Capacitance (pF)	123.624054898093
Loaded Parallel Q Calculated from Rs, Rl	1.75349222989962
Loaded Parallel Q Calculated from Peak	1.16815372986132
Loaded Peak Loss (dB)	3.52807691539466
Series Q	27.184344568182
Calculated Loaded Resonant Frequency (Hz)	2960.54159609976

Device Circuit under Test	Example Test
Test Date	42622
Notes	V5.4 box
DC resistance (ohms)	7300
Self Resonant Frequency (Hz)	6240
Self Resonant Peak (dB)	3
Loaded Resonant Frequency (Hz)	2740
Loaded Peak (dB)	1.35
Inductance Test Resonant Frequency (Hz)	1100
Inductance Test Capacitance (F)	4.3E-09
Probe Capacitance (pF)	10
Test Load Resistance (ohms)	200000
Calculated Inductance (H)	4.86840205854016
Calculated Intrinsic Capacitance (F)	1.23624054898093E-10
Calculated Intrinsic Capacitance (pF)	123.624054898093
Loaded Parallel Q Calculated from Rs, Rl	1.75349222989962
Loaded Parallel Q Calculated from Peak	1.16815372986132
Loaded Peak Loss (dB)	3.52807691539466
Series Q	27.184344568182
Calculated Loaded Resonant Frequency (Hz)	2960.54159609976

Device Circuit under Test	Example Test
Test Date	42622
Notes	V5.4 box
DC resistance (ohms)	7300
Self Resonant Frequency (Hz)	6240
Self Resonant Peak (dB)	3
Loaded Resonant Frequency (Hz)	2740
Loaded Peak (dB)	1.35
Inductance Test Resonant Frequency (Hz)	1100
Inductance Test Capacitance (F)	4.3E-09
Probe Capacitance (pF)	10
Test Load Resistance (ohms)	200000
Calculated Inductance (H)	4.86840205854016
Calculated Intrinsic Capacitance (F)	1.23624054898093E-10
Calculated Intrinsic Capacitance (pF)	123.624054898093
Loaded Parallel Q Calculated from Rs, Rl	1.75349222989962
Loaded Parallel Q Calculated from Peak	1.16815372986132
Loaded Peak Loss (dB)	3.52807691539466
Series Q	27.184344568182
Calculated Loaded Resonant Frequency (Hz)	2960.54159609976

Device Circuit under Test	Example Test
Test Date	42622
Notes	V5.4 box
DC resistance (ohms)	7300
Self Resonant Frequency (Hz)	6240
Self Resonant Peak (dB)	3
Loaded Resonant Frequency (Hz)	2740
Loaded Peak (dB)	1.35
Inductance Test Resonant Frequency (Hz)	1100
Inductance Test Capacitance (F)	4.3E-09
Probe Capacitance (pF)	10
Test Load Resistance (ohms)	200000
Calculated Inductance (H)	4.86840205854016
Calculated Intrinsic Capacitance (F)	1.23624054898093E-10
Calculated Intrinsic Capacitance (pF)	123.624054898093
Loaded Parallel Q Calculated from Rs, Rl	1.75349222989962
Loaded Parallel Q Calculated from Peak	1.16815372986132
Loaded Peak Loss (dB)	3.52807691539466
Series Q	27.184344568182
Calculated Loaded Resonant Frequency (Hz)	2960.54159609976

Device Circuit under Test	Example Test
Test Date	42622
Notes	V5.4 box
DC resistance (ohms)	7300
Self Resonant Frequency (Hz)	6240
Self Resonant Peak (dB)	3
Loaded Resonant Frequency (Hz)	2740
Loaded Peak (dB)	1.35
Inductance Test Resonant Frequency (Hz)	1100
Inductance Test Capacitance (F)	4.3E-09
Probe Capacitance (pF)	10
Test Load Resistance (ohms)	200000
Calculated Inductance (H)	4.86840205854016
Calculated Intrinsic Capacitance (F)	1.23624054898093E-10
Calculated Intrinsic Capacitance (pF)	123.624054898093
Loaded Parallel Q Calculated from Rs, Rl	1.75349222989962
Loaded Parallel Q Calculated from Peak	1.16815372986132
Loaded Peak Loss (dB)	3.52807691539466
Series Q	27.184344568182
Calculated Loaded Resonant Frequency (Hz)	2960.54159609976

Device Circuit under Test	Example Test
Test Date	42622
Notes	V5.4 box
DC resistance (ohms)	7300
Self Resonant Frequency (Hz)	6240
Self Resonant Peak (dB)	3
Loaded Resonant Frequency (Hz)	2740
Loaded Peak (dB)	1.35
Inductance Test Resonant Frequency (Hz)	1100
Inductance Test Capacitance (F)	4.3E-09
Probe Capacitance (pF)	10
Test Load Resistance (ohms)	200000
Calculated Inductance (H)	4.86840205854016
Calculated Intrinsic Capacitance (F)	1.23624054898093E-10
Calculated Intrinsic Capacitance (pF)	123.624054898093
Loaded Parallel Q Calculated from Rs, Rl	1.75349222989962
Loaded Parallel Q Calculated from Peak	1.16815372986132
Loaded Peak Loss (dB)	3.52807691539466
Series Q	27.184344568182
Calculated Loaded Resonant Frequency (Hz)	2960.54159609976

Device Circuit under Test	Example Test
Test Date	42622
Notes	V5.4 box
DC resistance (ohms)	7300
Self Resonant Frequency (Hz)	6240
Self Resonant Peak (dB)	3
Loaded Resonant Frequency (Hz)	2740
Loaded Peak (dB)	1.35
Inductance Test Resonant Frequency (Hz)	1100
Inductance Test Capacitance (F)	4.3E-09
Probe Capacitance (pF)	10
Test Load Resistance (ohms)	200000
Calculated Inductance (H)	4.86840205854016
Calculated Intrinsic Capacitance (F)	1.23624054898093E-10
Calculated Intrinsic Capacitance (pF)	123.624054898093
Loaded Parallel Q Calculated from Rs, Rl	1.75349222989962
Loaded Parallel Q Calculated from Peak	1.16815372986132
Loaded Peak Loss (dB)	3.52807691539466
Series Q	27.184344568182
Calculated Loaded Resonant Frequency (Hz)	2960.54159609976

Device Circuit under Test	Example Test
Test Date	42622
Notes	V5.4 box
DC resistance (ohms)	7300
Self Resonant Frequency (Hz)	6240
Self Resonant Peak (dB)	3
Loaded Resonant Frequency (Hz)	2740
Loaded Peak (dB)	1.35
Inductance Test Resonant Frequency (Hz)	1100
Inductance Test Capacitance (F)	4.3E-09
Probe Capacitance (pF)	10
Test Load Resistance (ohms)	200000
Calculated Inductance (H)	4.86840205854016
Calculated Intrinsic Capacitance (F)	1.23624054898093E-10
Calculated Intrinsic Capacitance (pF)	123.624054898093
Loaded Parallel Q Calculated from Rs, Rl	1.75349222989962
Loaded Parallel Q Calculated from Peak	1.16815372986132
Loaded Peak Loss (dB)	3.52807691539466
Series Q	27.184344568182
Calculated Loaded Resonant Frequency (Hz)	2960.54159609976

Device Circuit under Test	Example Test
Test Date	42622
Notes	V5.4 box
DC resistance (ohms)	7300
Self Resonant Frequency (Hz)	6240
Self Resonant Peak (dB)	3
Loaded Resonant Frequency (Hz)	2740
Loaded Peak (dB)	1.35
Inductance Test Resonant Frequency (Hz)	1100
Inductance Test Capacitance (F)	4.3E-09
Probe Capacitance (pF)	10
Test Load Resistance (ohms)	200000
Calculated Inductance (H)	4.86840205854016
Calculated Intrinsic Capacitance (F)	1.23624054898093E-10
Calculated Intrinsic Capacitance (pF)	123.624054898093
Loaded Parallel Q Calculated from Rs, Rl	1.75349222989962
Loaded Parallel Q Calculated from Peak	1.16815372986132
Loaded Peak Loss (dB)	3.52807691539466
Series Q	27.184344568182
Calculated Loaded Resonant Frequency (Hz)	2960.54159609976

Device Circuit under Test	Example Test
Test Date	42622
Notes	V5.4 box
DC resistance (ohms)	7300
Self Resonant Frequency (Hz)	6240
Self Resonant Peak (dB)	3
Loaded Resonant Frequency (Hz)	2740
Loaded Peak (dB)	1.35
Inductance Test Resonant Frequency (Hz)	1100
Inductance Test Capacitance (F)	4.3E-09
Probe Capacitance (pF)	10
Test Load Resistance (ohms)	200000
Calculated Inductance (H)	4.86840205854016
Calculated Intrinsic Capacitance (F)	1.23624054898093E-10
Calculated Intrinsic Capacitance (pF)	123.624054898093
Loaded Parallel Q Calculated from Rs, Rl	1.75349222989962
Loaded Parallel Q Calculated from Peak	1.16815372986132
Loaded Peak Loss (dB)	3.52807691539466
Series Q	27.184344568182
Calculated Loaded Resonant Frequency (Hz)	2960.54159609976

Device Circuit under Test	Example Test
Test Date	42622
Notes	V5.4 box
DC resistance (ohms)	7300
Self Resonant Frequency (Hz)	6240
Self Resonant Peak (dB)	3
Loaded Resonant Frequency (Hz)	2740
Loaded Peak (dB)	1.35
Inductance Test Resonant Frequency (Hz)	1100
Inductance Test Capacitance (F)	4.3E-09
Probe Capacitance (pF)	10
Test Load Resistance (ohms)	200000
Calculated Inductance (H)	4.86840205854016
Calculated Intrinsic Capacitance (F)	1.23624054898093E-10
Calculated Intrinsic Capacitance (pF)	123.624054898093
Loaded Parallel Q Calculated from Rs, Rl	1.75349222989962
Loaded Parallel Q Calculated from Peak	1.16815372986132
Loaded Peak Loss (dB)	3.52807691539466
Series Q	27.184344568182
Calculated Loaded Resonant Frequency (Hz)	2960.54159609976

Device Circuit under Test	Example Test
Test Date	42622
Notes	V5.4 box
DC resistance (ohms)	7300
Self Resonant Frequency (Hz)	6240
Self Resonant Peak (dB)	3
Loaded Resonant Frequency (Hz)	2740
Loaded Peak (dB)	1.35
Inductance Test Resonant Frequency (Hz)	1100
Inductance Test Capacitance (F)	4.3E-09
Probe Capacitance (pF)	10
Test Load Resistance (ohms)	200000
Calculated Inductance (H)	4.86840205854016
Calculated Intrinsic Capacitance (F)	1.23624054898093E-10
Calculated Intrinsic Capacitance (pF)	123.624054898093
Loaded Parallel Q Calculated from Rs, Rl	1.75349222989962
Loaded Parallel Q Calculated from Peak	1.16815372986132
Loaded Peak Loss (dB)	3.52807691539466
Series Q	27.184344568182
Calculated Loaded Resonant Frequency (Hz)	2960.54159609976

Device Circuit under Test	Example Test
Test Date	42622
Notes	V5.4 box
DC resistance (ohms)	7300
Self Resonant Frequency (Hz)	6240
Self Resonant Peak (dB)	3
Loaded Resonant Frequency (Hz)	2740
Loaded Peak (dB)	1.35
Inductance Test Resonant Frequency (Hz)	1100
Inductance Test Capacitance (F)	4.3E-09
Probe Capacitance (pF)	10
Test Load Resistance (ohms)	200000
Calculated Inductance (H)	4.86840205854016
Calculated Intrinsic Capacitance (F)	1.23624054898093E-10
Calculated Intrinsic Capacitance (pF)	123.624054898093
Loaded Parallel Q Calculated from Rs, Rl	1.75349222989962
Loaded Parallel Q Calculated from Peak	1.16815372986132
Loaded Peak Loss (dB)	3.52807691539466
Series Q	27.184344568182
Calculated Loaded Resonant Frequency (Hz)	2960.54159609976

Device Circuit under Test	Example Test
Test Date	42622
Notes	V5.4 box
DC resistance (ohms)	7300
Self Resonant Frequency (Hz)	6240
Self Resonant Peak (dB)	3
Loaded Resonant Frequency (Hz)	2740
Loaded Peak (dB)	1.35
Inductance Test Resonant Frequency (Hz)	1100
Inductance Test Capacitance (F)	4.3E-09
Probe Capacitance (pF)	10
Test Load Resistance (ohms)	200000
Calculated Inductance (H)	4.86840205854016
Calculated Intrinsic Capacitance (F)	1.23624054898093E-10
Calculated Intrinsic Capacitance (pF)	123.624054898093
Loaded Parallel Q Calculated from Rs, Rl	1.75349222989962
Loaded Parallel Q Calculated from Peak	1.16815372986132
Loaded Peak Loss (dB)	3.52807691539466
Series Q	27.184344568182
Calculated Loaded Resonant Frequency (Hz)	2960.54159609976

Device Circuit under Test	Example Test
Test Date	42622
Notes	V5.4 box
DC resistance (ohms)	7300
Self Resonant Frequency (Hz)	6240
Self Resonant Peak (dB)	3
Loaded Resonant Frequency (Hz)	2740
Loaded Peak (dB)	1.35
Inductance Test Resonant Frequency (Hz)	1100
Inductance Test Capacitance (F)	4.3E-09
Probe Capacitance (pF)	10
Test Load Resistance (ohms)	200000
Calculated Inductance (H)	4.86840205854016
Calculated Intrinsic Capacitance (F)	1.23624054898093E-10
Calculated Intrinsic Capacitance (pF)	123.624054898093
Loaded Parallel Q Calculated from Rs, Rl	1.75349222989962
Loaded Parallel Q Calculated from Peak	1.16815372986132
Loaded Peak Loss (dB)	3.52807691539466
Series Q	27.184344568182
Calculated Loaded Resonant Frequency (Hz)	2960.54159609976

Device Circuit under Test	Example Test
Test Date	42622
Notes	V5.4 box
DC resistance (ohms)	7300
Self Resonant Frequency (Hz)	6240
Self Resonant Peak (dB)	3
Loaded Resonant Frequency (Hz)	2740
Loaded Peak (dB)	1.35
Inductance Test Resonant Frequency (Hz)	1100
Inductance Test Capacitance (F)	4.3E-09
Probe Capacitance (pF)	10
Test Load Resistance (ohms)	200000
Calculated Inductance (H)	4.86840205854016
Calculated Intrinsic Capacitance (F)	1.23624054898093E-10
Calculated Intrinsic Capacitance (pF)	123.624054898093
Loaded Parallel Q Calculated from Rs, Rl	1.75349222989962
Loaded Parallel Q Calculated from Peak	1.16815372986132
Loaded Peak Loss (dB)	3.52807691539466
Series Q	27.184344568182
Calculated Loaded Resonant Frequency (Hz)	2960.54159609976

Device Circuit under Test	Example Test
Test Date	42622
Notes	V5.4 box
DC resistance (ohms)	7300
Self Resonant Frequency (Hz)	6240
Self Resonant Peak (dB)	3
Loaded Resonant Frequency (Hz)	2740
Loaded Peak (dB)	1.35
Inductance Test Resonant Frequency (Hz)	1100
Inductance Test Capacitance (F)	4.3E-09
Probe Capacitance (pF)	10
Test Load Resistance (ohms)	200000
Calculated Inductance (H)	4.86840205854016
Calculated Intrinsic Capacitance (F)	1.23624054898093E-10
Calculated Intrinsic Capacitance (pF)	123.624054898093
Loaded Parallel Q Calculated from Rs, Rl	1.75349222989962
Loaded Parallel Q Calculated from Peak	1.16815372986132
Loaded Peak Loss (dB)	3.52807691539466
Series Q	27.184344568182
Calculated Loaded Resonant Frequency (Hz)	2960.54159609976

Device Circuit under Test	Example Test
Test Date	42622
Notes	V5.4 box
DC resistance (ohms)	7300
Self Resonant Frequency (Hz)	6240
Self Resonant Peak (dB)	3
Loaded Resonant Frequency (Hz)	2740
Loaded Peak (dB)	1.35
Inductance Test Resonant Frequency (Hz)	1100
Inductance Test Capacitance (F)	4.3E-09
Probe Capacitance (pF)	10
Test Load Resistance (ohms)	200000
Calculated Inductance (H)	4.86840205854016
Calculated Intrinsic Capacitance (F)	1.23624054898093E-10
Calculated Intrinsic Capacitance (pF)	123.624054898093
Loaded Parallel Q Calculated from Rs, Rl	1.75349222989962
Loaded Parallel Q Calculated from Peak	1.16815372986132
Loaded Peak Loss (dB)	3.52807691539466
Series Q	27.184344568182
Calculated Loaded Resonant Frequency (Hz)	2960.54159609976

Device Circuit under Test	Example Test
Test Date	42622
Notes	V5.4 box
DC resistance (ohms)	7300
Self Resonant Frequency (Hz)	6240
Self Resonant Peak (dB)	3
Loaded Resonant Frequency (Hz)	2740
Loaded Peak (dB)	1.35
Inductance Test Resonant Frequency (Hz)	1100
Inductance Test Capacitance (F)	4.3E-09
Probe Capacitance (pF)	10
Test Load Resistance (ohms)	200000
Calculated Inductance (H)	4.86840205854016
Calculated Intrinsic Capacitance (F)	1.23624054898093E-10
Calculated Intrinsic Capacitance (pF)	123.624054898093
Loaded Parallel Q Calculated from Rs, Rl	1.75349222989962
Loaded Parallel Q Calculated from Peak	1.16815372986132
Loaded Peak Loss (dB)	3.52807691539466
Series Q	27.184344568182
Calculated Loaded Resonant Frequency (Hz)	2960.54159609976

Device Circuit under Test	Example Test
Test Date	42622
Notes	V5.4 box
DC resistance (ohms)	7300
Self Resonant Frequency (Hz)	6240
Self Resonant Peak (dB)	3
Loaded Resonant Frequency (Hz)	2740
Loaded Peak (dB)	1.35
Inductance Test Resonant Frequency (Hz)	1100
Inductance Test Capacitance (F)	4.3E-09
Probe Capacitance (pF)	10
Test Load Resistance (ohms)	200000
Calculated Inductance (H)	4.86840205854016
Calculated Intrinsic Capacitance (F)	1.23624054898093E-10
Calculated Intrinsic Capacitance (pF)	123.624054898093
Loaded Parallel Q Calculated from Rs, Rl	1.75349222989962
Loaded Parallel Q Calculated from Peak	1.16815372986132
Loaded Peak Loss (dB)	3.52807691539466
Series Q	27.184344568182
Calculated Loaded Resonant Frequency (Hz)	2960.54159609976

Device Circuit under Test	Example Test
Test Date	42622
Notes	V5.4 box
DC resistance (ohms)	7300
Self Resonant Frequency (Hz)	6240
Self Resonant Peak (dB)	3
Loaded Resonant Frequency (Hz)	2740
Loaded Peak (dB)	1.35
Inductance Test Resonant Frequency (Hz)	1100
Inductance Test Capacitance (F)	4.3E-09
Probe Capacitance (pF)	10
Test Load Resistance (ohms)	200000
Calculated Inductance (H)	4.86840205854016
Calculated Intrinsic Capacitance (F)	1.23624054898093E-10
Calculated Intrinsic Capacitance (pF)	123.624054898093
Loaded Parallel Q Calculated from Rs, Rl	1.75349222989962
Loaded Parallel Q Calculated from Peak	1.16815372986132
Loaded Peak Loss (dB)	3.52807691539466
Series Q	27.184344568182
Calculated Loaded Resonant Frequency (Hz)	2960.54159609976

Device Circuit under Test	Example Test
Test Date	42622
Notes	V5.4 box
DC resistance (ohms)	7300
Self Resonant Frequency (Hz)	6240
Self Resonant Peak (dB)	3
Loaded Resonant Frequency (Hz)	2740
Loaded Peak (dB)	1.35
Inductance Test Resonant Frequency (Hz)	1100
Inductance Test Capacitance (F)	4.3E-09
Probe Capacitance (pF)	10
Test Load Resistance (ohms)	200000
Calculated Inductance (H)	4.86840205854016
Calculated Intrinsic Capacitance (F)	1.23624054898093E-10
Calculated Intrinsic Capacitance (pF)	123.624054898093
Loaded Parallel Q Calculated from Rs, Rl	1.75349222989962
Loaded Parallel Q Calculated from Peak	1.16815372986132
Loaded Peak Loss (dB)	3.52807691539466
Series Q	27.184344568182
Calculated Loaded Resonant Frequency (Hz)	2960.54159609976

Device Circuit under Test	Example Test
Test Date	42622
Notes	V5.4 box
DC resistance (ohms)	7300
Self Resonant Frequency (Hz)	6240
Self Resonant Peak (dB)	3
Loaded Resonant Frequency (Hz)	2740
Loaded Peak (dB)	1.35
Inductance Test Resonant Frequency (Hz)	1100
Inductance Test Capacitance (F)	4.3E-09
Probe Capacitance (pF)	10
Test Load Resistance (ohms)	200000
Calculated Inductance (H)	4.86840205854016
Calculated Intrinsic Capacitance (F)	1.23624054898093E-10
Calculated Intrinsic Capacitance (pF)	123.624054898093
Loaded Parallel Q Calculated from Rs, Rl	1.75349222989962
Loaded Parallel Q Calculated from Peak	1.16815372986132
Loaded Peak Loss (dB)	3.52807691539466
Series Q	27.184344568182
Calculated Loaded Resonant Frequency (Hz)	2960.54159609976

Device Circuit under Test	Example Test
Test Date	42622
Notes	V5.4 box
DC resistance (ohms)	7300
Self Resonant Frequency (Hz)	6240
Self Resonant Peak (dB)	3
Loaded Resonant Frequency (Hz)	2740
Loaded Peak (dB)	1.35
Inductance Test Resonant Frequency (Hz)	1100
Inductance Test Capacitance (F)	4.3E-09
Probe Capacitance (pF)	10
Test Load Resistance (ohms)	200000
Calculated Inductance (H)	4.86840205854016
Calculated Intrinsic Capacitance (F)	1.23624054898093E-10
Calculated Intrinsic Capacitance (pF)	123.624054898093
Loaded Parallel Q Calculated from Rs, Rl	1.75349222989962
Loaded Parallel Q Calculated from Peak	1.16815372986132
Loaded Peak Loss (dB)	3.52807691539466
Series Q	27.184344568182
Calculated Loaded Resonant Frequency (Hz)	2960.54159609976

Device Circuit under Test	Example Test
Test Date	42622
Notes	V5.4 box
DC resistance (ohms)	7300
Self Resonant Frequency (Hz)	6240
Self Resonant Peak (dB)	3
Loaded Resonant Frequency (Hz)	2740
Loaded Peak (dB)	1.35
Inductance Test Resonant Frequency (Hz)	1100
Inductance Test Capacitance (F)	4.3E-09
Probe Capacitance (pF)	10
Test Load Resistance (ohms)	200000
Calculated Inductance (H)	4.86840205854016
Calculated Intrinsic Capacitance (F)	1.23624054898093E-10
Calculated Intrinsic Capacitance (pF)	123.624054898093
Loaded Parallel Q Calculated from Rs, Rl	1.75349222989962
Loaded Parallel Q Calculated from Peak	1.16815372986132
Loaded Peak Loss (dB)	3.52807691539466
Series Q	27.184344568182
Calculated Loaded Resonant Frequency (Hz)	2960.54159609976

Device Circuit under Test	Example Test
Test Date	42622
Notes	V5.4 box
DC resistance (ohms)	7300
Self Resonant Frequency (Hz)	6240
Self Resonant Peak (dB)	3
Loaded Resonant Frequency (Hz)	2740
Loaded Peak (dB)	1.35
Inductance Test Resonant Frequency (Hz)	1100
Inductance Test Capacitance (F)	4.3E-09
Probe Capacitance (pF)	10
Test Load Resistance (ohms)	200000
Calculated Inductance (H)	4.86840205854016
Calculated Intrinsic Capacitance (F)	1.23624054898093E-10
Calculated Intrinsic Capacitance (pF)	123.624054898093
Loaded Parallel Q Calculated from Rs, Rl	1.75349222989962
Loaded Parallel Q Calculated from Peak	1.16815372986132
Loaded Peak Loss (dB)	3.52807691539466
Series Q	27.184344568182
Calculated Loaded Resonant Frequency (Hz)	2960.54159609976

Device Circuit under Test	Example Test
Test Date	42622
Notes	V5.4 box
DC resistance (ohms)	7300
Self Resonant Frequency (Hz)	6240
Self Resonant Peak (dB)	3
Loaded Resonant Frequency (Hz)	2740
Loaded Peak (dB)	1.35
Inductance Test Resonant Frequency (Hz)	1100
Inductance Test Capacitance (F)	4.3E-09
Probe Capacitance (pF)	10
Test Load Resistance (ohms)	200000
Calculated Inductance (H)	4.86840205854016
Calculated Intrinsic Capacitance (F)	1.23624054898093E-10
Calculated Intrinsic Capacitance (pF)	123.624054898093
Loaded Parallel Q Calculated from Rs, Rl	1.75349222989962
Loaded Parallel Q Calculated from Peak	1.16815372986132
Loaded Peak Loss (dB)	3.52807691539466
Series Q	27.184344568182
Calculated Loaded Resonant Frequency (Hz)	2960.54159609976

Device Circuit under Test	Example Test
Test Date	42622
Notes	V5.4 box
DC resistance (ohms)	7300
Self Resonant Frequency (Hz)	6240
Self Resonant Peak (dB)	3
Loaded Resonant Frequency (Hz)	2740
Loaded Peak (dB)	1.35
Inductance Test Resonant Frequency (Hz)	1100
Inductance Test Capacitance (F)	4.3E-09
Probe Capacitance (pF)	10
Test Load Resistance (ohms)	200000
Calculated Inductance (H)	4.86840205854016
Calculated Intrinsic Capacitance (F)	1.23624054898093E-10
Calculated Intrinsic Capacitance (pF)	123.624054898093
Loaded Parallel Q Calculated from Rs, Rl	1.75349222989962
Loaded Parallel Q Calculated from Peak	1.16815372986132
Loaded Peak Loss (dB)	3.52807691539466
Series Q	27.184344568182
Calculated Loaded Resonant Frequency (Hz)	2960.54159609976

Device Circuit under Test	Example Test
Test Date	42622
Notes	V5.4 box
DC resistance (ohms)	7300
Self Resonant Frequency (Hz)	6240
Self Resonant Peak (dB)	3
Loaded Resonant Frequency (Hz)	2740
Loaded Peak (dB)	1.35
Inductance Test Resonant Frequency (Hz)	1100
Inductance Test Capacitance (F)	4.3E-09
Probe Capacitance (pF)	10
Test Load Resistance (ohms)	200000
Calculated Inductance (H)	4.86840205854016
Calculated Intrinsic Capacitance (F)	1.23624054898093E-10
Calculated Intrinsic Capacitance (pF)	123.624054898093
Loaded Parallel Q Calculated from Rs, Rl	1.75349222989962
Loaded Parallel Q Calculated from Peak	1.16815372986132
Loaded Peak Loss (dB)	3.52807691539466
Series Q	27.184344568182
Calculated Loaded Resonant Frequency (Hz)	2960.54159609976

Device Circuit under Test	Example Test
Test Date	42622
Notes	V5.4 box
DC resistance (ohms)	7300
Self Resonant Frequency (Hz)	6240
Self Resonant Peak (dB)	3
Loaded Resonant Frequency (Hz)	2740
Loaded Peak (dB)	1.35
Inductance Test Resonant Frequency (Hz)	1100
Inductance Test Capacitance (F)	4.3E-09
Probe Capacitance (pF)	10
Test Load Resistance (ohms)	200000
Calculated Inductance (H)	4.86840205854016
Calculated Intrinsic Capacitance (F)	1.23624054898093E-10
Calculated Intrinsic Capacitance (pF)	123.624054898093
Loaded Parallel Q Calculated from Rs, Rl	1.75349222989962
Loaded Parallel Q Calculated from Peak	1.16815372986132
Loaded Peak Loss (dB)	3.52807691539466
Series Q	27.184344568182
Calculated Loaded Resonant Frequency (Hz)	2960.54159609976

Device Circuit under Test	Example Test
Test Date	42622
Notes	V5.4 box
DC resistance (ohms)	7300
Self Resonant Frequency (Hz)	6240
Self Resonant Peak (dB)	3
Loaded Resonant Frequency (Hz)	2740
Loaded Peak (dB)	1.35
Inductance Test Resonant Frequency (Hz)	1100
Inductance Test Capacitance (F)	4.3E-09
Probe Capacitance (pF)	10
Test Load Resistance (ohms)	200000
Calculated Inductance (H)	4.86840205854016
Calculated Intrinsic Capacitance (F)	1.23624054898093E-10
Calculated Intrinsic Capacitance (pF)	123.624054898093
Loaded Parallel Q Calculated from Rs, Rl	1.75349222989962
Loaded Parallel Q Calculated from Peak	1.16815372986132
Loaded Peak Loss (dB)	3.52807691539466
Series Q	27.184344568182
Calculated Loaded Resonant Frequency (Hz)	2960.54159609976

Device Circuit under Test	Example Test
Test Date	42622
Notes	V5.4 box
DC resistance (ohms)	7300
Self Resonant Frequency (Hz)	6240
Self Resonant Peak (dB)	3
Loaded Resonant Frequency (Hz)	2740
Loaded Peak (dB)	1.35
Inductance Test Resonant Frequency (Hz)	1100
Inductance Test Capacitance (F)	4.3E-09
Probe Capacitance (pF)	10
Test Load Resistance (ohms)	200000
Calculated Inductance (H)	4.86840205854016
Calculated Intrinsic Capacitance (F)	1.23624054898093E-10
Calculated Intrinsic Capacitance (pF)	123.624054898093
Loaded Parallel Q Calculated from Rs, Rl	1.75349222989962
Loaded Parallel Q Calculated from Peak	1.16815372986132
Loaded Peak Loss (dB)	3.52807691539466
Series Q	27.184344568182
Calculated Loaded Resonant Frequency (Hz)	2960.54159609976

Device Circuit under Test	Example Test
Test Date	42622
Notes	V5.4 box
DC resistance (ohms)	7300
Self Resonant Frequency (Hz)	6240
Self Resonant Peak (dB)	3
Loaded Resonant Frequency (Hz)	2740
Loaded Peak (dB)	1.35
Inductance Test Resonant Frequency (Hz)	1100
Inductance Test Capacitance (F)	4.3E-09
Probe Capacitance (pF)	10
Test Load Resistance (ohms)	200000
Calculated Inductance (H)	4.86840205854016
Calculated Intrinsic Capacitance (F)	1.23624054898093E-10
Calculated Intrinsic Capacitance (pF)	123.624054898093
Loaded Parallel Q Calculated from Rs, Rl	1.75349222989962
Loaded Parallel Q Calculated from Peak	1.16815372986132
Loaded Peak Loss (dB)	3.52807691539466
Series Q	27.184344568182
Calculated Loaded Resonant Frequency (Hz)	2960.54159609976

Device Circuit under Test	Example Test
Test Date	42622
Notes	V5.4 box
DC resistance (ohms)	7300
Self Resonant Frequency (Hz)	6240
Self Resonant Peak (dB)	3
Loaded Resonant Frequency (Hz)	2740
Loaded Peak (dB)	1.35
Inductance Test Resonant Frequency (Hz)	1100
Inductance Test Capacitance (F)	4.3E-09
Probe Capacitance (pF)	10
Test Load Resistance (ohms)	200000
Calculated Inductance (H)	4.86840205854016
Calculated Intrinsic Capacitance (F)	1.23624054898093E-10
Calculated Intrinsic Capacitance (pF)	123.624054898093
Loaded Parallel Q Calculated from Rs, Rl	1.75349222989962
Loaded Parallel Q Calculated from Peak	1.16815372986132
Loaded Peak Loss (dB)	3.52807691539466
Series Q	27.184344568182
Calculated Loaded Resonant Frequency (Hz)	2960.54159609976

Device Circuit under Test	Example Test
Test Date	42622
Notes	V5.4 box
DC resistance (ohms)	7300
Self Resonant Frequency (Hz)	6240
Self Resonant Peak (dB)	3
Loaded Resonant Frequency (Hz)	2740
Loaded Peak (dB)	1.35
Inductance Test Resonant Frequency (Hz)	1100
Inductance Test Capacitance (F)	4.3E-09
Probe Capacitance (pF)	10
Test Load Resistance (ohms)	200000
Calculated Inductance (H)	4.86840205854016
Calculated Intrinsic Capacitance (F)	1.23624054898093E-10
Calculated Intrinsic Capacitance (pF)	123.624054898093
Loaded Parallel Q Calculated from Rs, Rl	1.75349222989962
Loaded Parallel Q Calculated from Peak	1.16815372986132
Loaded Peak Loss (dB)	3.52807691539466
Series Q	27.184344568182
Calculated Loaded Resonant Frequency (Hz)	2960.54159609976

Device Circuit under Test	Example Test
Test Date	42622
Notes	V5.4 box
DC resistance (ohms)	7300
Self Resonant Frequency (Hz)	6240
Self Resonant Peak (dB)	3
Loaded Resonant Frequency (Hz)	2740
Loaded Peak (dB)	1.35
Inductance Test Resonant Frequency (Hz)	1100
Inductance Test Capacitance (F)	4.3E-09
Probe Capacitance (pF)	10
Test Load Resistance (ohms)	200000
Calculated Inductance (H)	4.86840205854016
Calculated Intrinsic Capacitance (F)	1.23624054898093E-10
Calculated Intrinsic Capacitance (pF)	123.624054898093
Loaded Parallel Q Calculated from Rs, Rl	1.75349222989962
Loaded Parallel Q Calculated from Peak	1.16815372986132
Loaded Peak Loss (dB)	3.52807691539466
Series Q	27.184344568182
Calculated Loaded Resonant Frequency (Hz)	2960.54159609976

Device Circuit under Test	Example Test
Test Date	42622
Notes	V5.4 box
DC resistance (ohms)	7300
Self Resonant Frequency (Hz)	6240
Self Resonant Peak (dB)	3
Loaded Resonant Frequency (Hz)	2740
Loaded Peak (dB)	1.35
Inductance Test Resonant Frequency (Hz)	1100
Inductance Test Capacitance (F)	4.3E-09
Probe Capacitance (pF)	10
Test Load Resistance (ohms)	200000
Calculated Inductance (H)	4.86840205854016
Calculated Intrinsic Capacitance (F)	1.23624054898093E-10
Calculated Intrinsic Capacitance (pF)	123.624054898093
Loaded Parallel Q Calculated from Rs, Rl	1.75349222989962
Loaded Parallel Q Calculated from Peak	1.16815372986132
Loaded Peak Loss (dB)	3.52807691539466
Series Q	27.184344568182
Calculated Loaded Resonant Frequency (Hz)	2960.54159609976

Device Circuit under Test	Example Test
Test Date	42622
Notes	V5.4 box
DC resistance (ohms)	7300
Self Resonant Frequency (Hz)	6240
Self Resonant Peak (dB)	3
Loaded Resonant Frequency (Hz)	2740
Loaded Peak (dB)	1.35
Inductance Test Resonant Frequency (Hz)	1100
Inductance Test Capacitance (F)	4.3E-09
Probe Capacitance (pF)	10
Test Load Resistance (ohms)	200000
Calculated Inductance (H)	4.86840205854016
Calculated Intrinsic Capacitance (F)	1.23624054898093E-10
Calculated Intrinsic Capacitance (pF)	123.624054898093
Loaded Parallel Q Calculated from Rs, Rl	1.75349222989962
Loaded Parallel Q Calculated from Peak	1.16815372986132
Loaded Peak Loss (dB)	3.52807691539466
Series Q	27.184344568182
Calculated Loaded Resonant Frequency (Hz)	2960.54159609976

Device Circuit under Test	Example Test
Test Date	42622
Notes	V5.4 box
DC resistance (ohms)	7300
Self Resonant Frequency (Hz)	6240
Self Resonant Peak (dB)	3
Loaded Resonant Frequency (Hz)	2740
Loaded Peak (dB)	1.35
Inductance Test Resonant Frequency (Hz)	1100
Inductance Test Capacitance (F)	4.3E-09
Probe Capacitance (pF)	10
Test Load Resistance (ohms)	200000
Calculated Inductance (H)	4.86840205854016
Calculated Intrinsic Capacitance (F)	1.23624054898093E-10
Calculated Intrinsic Capacitance (pF)	123.624054898093
Loaded Parallel Q Calculated from Rs, Rl	1.75349222989962
Loaded Parallel Q Calculated from Peak	1.16815372986132
Loaded Peak Loss (dB)	3.52807691539466
Series Q	27.184344568182
Calculated Loaded Resonant Frequency (Hz)	2960.54159609976

Device Circuit under Test	Example Test
Test Date	42622
Notes	V5.4 box
DC resistance (ohms)	7300
Self Resonant Frequency (Hz)	6240
Self Resonant Peak (dB)	3
Loaded Resonant Frequency (Hz)	2740
Loaded Peak (dB)	1.35
Inductance Test Resonant Frequency (Hz)	1100
Inductance Test Capacitance (F)	4.3E-09
Probe Capacitance (pF)	10
Test Load Resistance (ohms)	200000
Calculated Inductance (H)	4.86840205854016
Calculated Intrinsic Capacitance (F)	1.23624054898093E-10
Calculated Intrinsic Capacitance (pF)	123.624054898093
Loaded Parallel Q Calculated from Rs, Rl	1.75349222989962
Loaded Parallel Q Calculated from Peak	1.16815372986132
Loaded Peak Loss (dB)	3.52807691539466
Series Q	27.184344568182
Calculated Loaded Resonant Frequency (Hz)	2960.54159609976

Device Circuit under Test	Example Test
Test Date	42622
Notes	V5.4 box
DC resistance (ohms)	7300
Self Resonant Frequency (Hz)	6240
Self Resonant Peak (dB)	3
Loaded Resonant Frequency (Hz)	2740
Loaded Peak (dB)	1.35
Inductance Test Resonant Frequency (Hz)	1100
Inductance Test Capacitance (F)	4.3E-09
Probe Capacitance (pF)	10
Test Load Resistance (ohms)	200000
Calculated Inductance (H)	4.86840205854016
Calculated Intrinsic Capacitance (F)	1.23624054898093E-10
Calculated Intrinsic Capacitance (pF)	123.624054898093
Loaded Parallel Q Calculated from Rs, Rl	1.75349222989962
Loaded Parallel Q Calculated from Peak	1.16815372986132
Loaded Peak Loss (dB)	3.52807691539466
Series Q	27.184344568182
Calculated Loaded Resonant Frequency (Hz)	2960.54159609976

Device Circuit under Test	Example Test
Test Date	42622
Notes	V5.4 box
DC resistance (ohms)	7300
Self Resonant Frequency (Hz)	6240
Self Resonant Peak (dB)	3
Loaded Resonant Frequency (Hz)	2740
Loaded Peak (dB)	1.35
Inductance Test Resonant Frequency (Hz)	1100
Inductance Test Capacitance (F)	4.3E-09
Probe Capacitance (pF)	10
Test Load Resistance (ohms)	200000
Calculated Inductance (H)	4.86840205854016
Calculated Intrinsic Capacitance (F)	1.23624054898093E-10
Calculated Intrinsic Capacitance (pF)	123.624054898093
Loaded Parallel Q Calculated from Rs, Rl	1.75349222989962
Loaded Parallel Q Calculated from Peak	1.16815372986132
Loaded Peak Loss (dB)	3.52807691539466
Series Q	27.184344568182
Calculated Loaded Resonant Frequency (Hz)	2960.54159609976

Device Circuit under Test	Example Test
Test Date	42622
Notes	V5.4 box
DC resistance (ohms)	7300
Self Resonant Frequency (Hz)	6240
Self Resonant Peak (dB)	3
Loaded Resonant Frequency (Hz)	2740
Loaded Peak (dB)	1.35
Inductance Test Resonant Frequency (Hz)	1100
Inductance Test Capacitance (F)	4.3E-09
Probe Capacitance (pF)	10
Test Load Resistance (ohms)	200000
Calculated Inductance (H)	4.86840205854016
Calculated Intrinsic Capacitance (F)	1.23624054898093E-10
Calculated Intrinsic Capacitance (pF)	123.624054898093
Loaded Parallel Q Calculated from Rs, Rl	1.75349222989962
Loaded Parallel Q Calculated from Peak	1.16815372986132
Loaded Peak Loss (dB)	3.52807691539466
Series Q	27.184344568182
Calculated Loaded Resonant Frequency (Hz)	2960.54159609976

Device Circuit under Test	Example Test
Test Date	42622
Notes	V5.4 box
DC resistance (ohms)	7300
Self Resonant Frequency (Hz)	6240
Self Resonant Peak (dB)	3
Loaded Resonant Frequency (Hz)	2740
Loaded Peak (dB)	1.35
Inductance Test Resonant Frequency (Hz)	1100
Inductance Test Capacitance (F)	4.3E-09
Probe Capacitance (pF)	10
Test Load Resistance (ohms)	200000
Calculated Inductance (H)	4.86840205854016
Calculated Intrinsic Capacitance (F)	1.23624054898093E-10
Calculated Intrinsic Capacitance (pF)	123.624054898093
Loaded Parallel Q Calculated from Rs, Rl	1.75349222989962
Loaded Parallel Q Calculated from Peak	1.16815372986132
Loaded Peak Loss (dB)	3.52807691539466
Series Q	27.184344568182
Calculated Loaded Resonant Frequency (Hz)	2960.54159609976

Device Circuit under Test	Example Test
Test Date	42622
Notes	V5.4 box
DC resistance (ohms)	7300
Self Resonant Frequency (Hz)	6240
Self Resonant Peak (dB)	3
Loaded Resonant Frequency (Hz)	2740
Loaded Peak (dB)	1.35
Inductance Test Resonant Frequency (Hz)	1100
Inductance Test Capacitance (F)	4.3E-09
Probe Capacitance (pF)	10
Test Load Resistance (ohms)	200000
Calculated Inductance (H)	4.86840205854016
Calculated Intrinsic Capacitance (F)	1.23624054898093E-10
Calculated Intrinsic Capacitance (pF)	123.624054898093
Loaded Parallel Q Calculated from Rs, Rl	1.75349222989962
Loaded Parallel Q Calculated from Peak	1.16815372986132
Loaded Peak Loss (dB)	3.52807691539466
Series Q	27.184344568182
Calculated Loaded Resonant Frequency (Hz)	2960.54159609976

Device Circuit under Test	Example Test
Test Date	42622
Notes	V5.4 box
DC resistance (ohms)	7300
Self Resonant Frequency (Hz)	6240
Self Resonant Peak (dB)	3
Loaded Resonant Frequency (Hz)	2740
Loaded Peak (dB)	1.35
Inductance Test Resonant Frequency (Hz)	1100
Inductance Test Capacitance (F)	4.3E-09
Probe Capacitance (pF)	10
Test Load Resistance (ohms)	200000
Calculated Inductance (H)	4.86840205854016
Calculated Intrinsic Capacitance (F)	1.23624054898093E-10
Calculated Intrinsic Capacitance (pF)	123.624054898093
Loaded Parallel Q Calculated from Rs, Rl	1.75349222989962
Loaded Parallel Q Calculated from Peak	1.16815372986132
Loaded Peak Loss (dB)	3.52807691539466
Series Q	27.184344568182
Calculated Loaded Resonant Frequency (Hz)	2960.54159609976

Device Circuit under Test	Example Test
Test Date	42622
Notes	V5.4 box
DC resistance (ohms)	7300
Self Resonant Frequency (Hz)	6240
Self Resonant Peak (dB)	3
Loaded Resonant Frequency (Hz)	2740
Loaded Peak (dB)	1.35
Inductance Test Resonant Frequency (Hz)	1100
Inductance Test Capacitance (F)	4.3E-09
Probe Capacitance (pF)	10
Test Load Resistance (ohms)	200000
Calculated Inductance (H)	4.86840205854016
Calculated Intrinsic Capacitance (F)	1.23624054898093E-10
Calculated Intrinsic Capacitance (pF)	123.624054898093
Loaded Parallel Q Calculated from Rs, Rl	1.75349222989962
Loaded Parallel Q Calculated from Peak	1.16815372986132
Loaded Peak Loss (dB)	3.52807691539466
Series Q	27.184344568182
Calculated Loaded Resonant Frequency (Hz)	2960.54159609976

Device Circuit under Test	Example Test
Test Date	42622
Notes	V5.4 box
DC resistance (ohms)	7300
Self Resonant Frequency (Hz)	6240
Self Resonant Peak (dB)	3
Loaded Resonant Frequency (Hz)	2740
Loaded Peak (dB)	1.35
Inductance Test Resonant Frequency (Hz)	1100
Inductance Test Capacitance (F)	4.3E-09
Probe Capacitance (pF)	10
Test Load Resistance (ohms)	200000
Calculated Inductance (H)	4.86840205854016
Calculated Intrinsic Capacitance (F)	1.23624054898093E-10
Calculated Intrinsic Capacitance (pF)	123.624054898093
Loaded Parallel Q Calculated from Rs, Rl	1.75349222989962
Loaded Parallel Q Calculated from Peak	1.16815372986132
Loaded Peak Loss (dB)	3.52807691539466
Series Q	27.184344568182
Calculated Loaded Resonant Frequency (Hz)	2960.54159609976

Device Circuit under Test	Example Test
Test Date	42622
Notes	V5.4 box
DC resistance (ohms)	7300
Self Resonant Frequency (Hz)	6240
Self Resonant Peak (dB)	3
Loaded Resonant Frequency (Hz)	2740
Loaded Peak (dB)	1.35
Inductance Test Resonant Frequency (Hz)	1100
Inductance Test Capacitance (F)	4.3E-09
Probe Capacitance (pF)	10
Test Load Resistance (ohms)	200000
Calculated Inductance (H)	4.86840205854016
Calculated Intrinsic Capacitance (F)	1.23624054898093E-10
Calculated Intrinsic Capacitance (pF)	123.624054898093
Loaded Parallel Q Calculated from Rs, Rl	1.75349222989962
Loaded Parallel Q Calculated from Peak	1.16815372986132
Loaded Peak Loss (dB)	3.52807691539466
Series Q	27.184344568182
Calculated Loaded Resonant Frequency (Hz)	2960.54159609976

Device Circuit under Test	Example Test
Test Date	42622
Notes	V5.4 box
DC resistance (ohms)	7300
Self Resonant Frequency (Hz)	6240
Self Resonant Peak (dB)	3
Loaded Resonant Frequency (Hz)	2740
Loaded Peak (dB)	1.35
Inductance Test Resonant Frequency (Hz)	1100
Inductance Test Capacitance (F)	4.3E-09
Probe Capacitance (pF)	10
Test Load Resistance (ohms)	200000
Calculated Inductance (H)	4.86840205854016
Calculated Intrinsic Capacitance (F)	1.23624054898093E-10
Calculated Intrinsic Capacitance (pF)	123.624054898093
Loaded Parallel Q Calculated from Rs, Rl	1.75349222989962
Loaded Parallel Q Calculated from Peak	1.16815372986132
Loaded Peak Loss (dB)	3.52807691539466
Series Q	27.184344568182
Calculated Loaded Resonant Frequency (Hz)	2960.54159609976

Device Circuit under Test	Example Test
Test Date	42622
Notes	V5.4 box
DC resistance (ohms)	7300
Self Resonant Frequency (Hz)	6240
Self Resonant Peak (dB)	3
Loaded Resonant Frequency (Hz)	2740
Loaded Peak (dB)	1.35
Inductance Test Resonant Frequency (Hz)	1100
Inductance Test Capacitance (F)	4.3E-09
Probe Capacitance (pF)	10
Test Load Resistance (ohms)	200000
Calculated Inductance (H)	4.86840205854016
Calculated Intrinsic Capacitance (F)	1.23624054898093E-10
Calculated Intrinsic Capacitance (pF)	123.624054898093
Loaded Parallel Q Calculated from Rs, Rl	1.75349222989962
Loaded Parallel Q Calculated from Peak	1.16815372986132
Loaded Peak Loss (dB)	3.52807691539466
Series Q	27.184344568182
Calculated Loaded Resonant Frequency (Hz)	2960.54159609976

Device Circuit under Test	Example Test
Test Date	42622
Notes	V5.4 box
DC resistance (ohms)	7300
Self Resonant Frequency (Hz)	6240
Self Resonant Peak (dB)	3
Loaded Resonant Frequency (Hz)	2740
Loaded Peak (dB)	1.35
Inductance Test Resonant Frequency (Hz)	1100
Inductance Test Capacitance (F)	4.3E-09
Probe Capacitance (pF)	10
Test Load Resistance (ohms)	200000
Calculated Inductance (H)	4.86840205854016
Calculated Intrinsic Capacitance (F)	1.23624054898093E-10
Calculated Intrinsic Capacitance (pF)	123.624054898093
Loaded Parallel Q Calculated from Rs, Rl	1.75349222989962
Loaded Parallel Q Calculated from Peak	1.16815372986132
Loaded Peak Loss (dB)	3.52807691539466
Series Q	27.184344568182
Calculated Loaded Resonant Frequency (Hz)	2960.54159609976

Device Circuit under Test	Example Test
Test Date	42622
Notes	V5.4 box
DC resistance (ohms)	7300
Self Resonant Frequency (Hz)	6240
Self Resonant Peak (dB)	3
Loaded Resonant Frequency (Hz)	2740
Loaded Peak (dB)	1.35
Inductance Test Resonant Frequency (Hz)	1100
Inductance Test Capacitance (F)	4.3E-09
Probe Capacitance (pF)	10
Test Load Resistance (ohms)	200000
Calculated Inductance (H)	4.86840205854016
Calculated Intrinsic Capacitance (F)	1.23624054898093E-10
Calculated Intrinsic Capacitance (pF)	123.624054898093
Loaded Parallel Q Calculated from Rs, Rl	1.75349222989962
Loaded Parallel Q Calculated from Peak	1.16815372986132
Loaded Peak Loss (dB)	3.52807691539466
Series Q	27.184344568182
Calculated Loaded Resonant Frequency (Hz)	2960.54159609976

Device Circuit under Test	Example Test
Test Date	42622
Notes	V5.4 box
DC resistance (ohms)	7300
Self Resonant Frequency (Hz)	6240
Self Resonant Peak (dB)	3
Loaded Resonant Frequency (Hz)	2740
Loaded Peak (dB)	1.35
Inductance Test Resonant Frequency (Hz)	1100
Inductance Test Capacitance (F)	4.3E-09
Probe Capacitance (pF)	10
Test Load Resistance (ohms)	200000
Calculated Inductance (H)	4.86840205854016
Calculated Intrinsic Capacitance (F)	1.23624054898093E-10
Calculated Intrinsic Capacitance (pF)	123.624054898093
Loaded Parallel Q Calculated from Rs, Rl	1.75349222989962
Loaded Parallel Q Calculated from Peak	1.16815372986132
Loaded Peak Loss (dB)	3.52807691539466
Series Q	27.184344568182
Calculated Loaded Resonant Frequency (Hz)	2960.54159609976

Device Circuit under Test	Example Test
Test Date	42622
Notes	V5.4 box
DC resistance (ohms)	7300
Self Resonant Frequency (Hz)	6240
Self Resonant Peak (dB)	3
Loaded Resonant Frequency (Hz)	2740
Loaded Peak (dB)	1.35
Inductance Test Resonant Frequency (Hz)	1100
Inductance Test Capacitance (F)	4.3E-09
Probe Capacitance (pF)	10
Test Load Resistance (ohms)	200000
Calculated Inductance (H)	4.86840205854016
Calculated Intrinsic Capacitance (F)	1.23624054898093E-10
Calculated Intrinsic Capacitance (pF)	123.624054898093
Loaded Parallel Q Calculated from Rs, Rl	1.75349222989962
Loaded Parallel Q Calculated from Peak	1.16815372986132
Loaded Peak Loss (dB)	3.52807691539466
Series Q	27.184344568182
Calculated Loaded Resonant Frequency (Hz)	2960.54159609976

Device Circuit under Test	Example Test
Test Date	42622
Notes	V5.4 box
DC resistance (ohms)	7300
Self Resonant Frequency (Hz)	6240
Self Resonant Peak (dB)	3
Loaded Resonant Frequency (Hz)	2740
Loaded Peak (dB)	1.35
Inductance Test Resonant Frequency (Hz)	1100
Inductance Test Capacitance (F)	4.3E-09
Probe Capacitance (pF)	10
Test Load Resistance (ohms)	200000
Calculated Inductance (H)	4.86840205854016
Calculated Intrinsic Capacitance (F)	1.23624054898093E-10
Calculated Intrinsic Capacitance (pF)	123.624054898093
Loaded Parallel Q Calculated from Rs, Rl	1.75349222989962
Loaded Parallel Q Calculated from Peak	1.16815372986132
Loaded Peak Loss (dB)	3.52807691539466
Series Q	27.184344568182
Calculated Loaded Resonant Frequency (Hz)	2960.54159609976

Device Circuit under Test	Example Test
Test Date	42622
Notes	V5.4 box
DC resistance (ohms)	7300
Self Resonant Frequency (Hz)	6240
Self Resonant Peak (dB)	3
Loaded Resonant Frequency (Hz)	2740
Loaded Peak (dB)	1.35
Inductance Test Resonant Frequency (Hz)	1100
Inductance Test Capacitance (F)	4.3E-09
Probe Capacitance (pF)	10
Test Load Resistance (ohms)	200000
Calculated Inductance (H)	4.86840205854016
Calculated Intrinsic Capacitance (F)	1.23624054898093E-10
Calculated Intrinsic Capacitance (pF)	123.624054898093
Loaded Parallel Q Calculated from Rs, Rl	1.75349222989962
Loaded Parallel Q Calculated from Peak	1.16815372986132
Loaded Peak Loss (dB)	3.52807691539466
Series Q	27.184344568182
Calculated Loaded Resonant Frequency (Hz)	2960.54159609976

Device Circuit under Test	Example Test
Test Date	42622
Notes	V5.4 box
DC resistance (ohms)	7300
Self Resonant Frequency (Hz)	6240
Self Resonant Peak (dB)	3
Loaded Resonant Frequency (Hz)	2740
Loaded Peak (dB)	1.35
Inductance Test Resonant Frequency (Hz)	1100
Inductance Test Capacitance (F)	4.3E-09
Probe Capacitance (pF)	10
Test Load Resistance (ohms)	200000
Calculated Inductance (H)	4.86840205854016
Calculated Intrinsic Capacitance (F)	1.23624054898093E-10
Calculated Intrinsic Capacitance (pF)	123.624054898093
Loaded Parallel Q Calculated from Rs, Rl	1.75349222989962
Loaded Parallel Q Calculated from Peak	1.16815372986132
Loaded Peak Loss (dB)	3.52807691539466
Series Q	27.184344568182
Calculated Loaded Resonant Frequency (Hz)	2960.54159609976

Device Circuit under Test	Example Test
Test Date	42622
Notes	V5.4 box
DC resistance (ohms)	7300
Self Resonant Frequency (Hz)	6240
Self Resonant Peak (dB)	3
Loaded Resonant Frequency (Hz)	2740
Loaded Peak (dB)	1.35
Inductance Test Resonant Frequency (Hz)	1100
Inductance Test Capacitance (F)	4.3E-09
Probe Capacitance (pF)	10
Test Load Resistance (ohms)	200000
Calculated Inductance (H)	4.86840205854016
Calculated Intrinsic Capacitance (F)	1.23624054898093E-10
Calculated Intrinsic Capacitance (pF)	123.624054898093
Loaded Parallel Q Calculated from Rs, Rl	1.75349222989962
Loaded Parallel Q Calculated from Peak	1.16815372986132
Loaded Peak Loss (dB)	3.52807691539466
Series Q	27.184344568182
Calculated Loaded Resonant Frequency (Hz)	2960.54159609976

Device Circuit under Test	Example Test
Test Date	42622
Notes	V5.4 box
DC resistance (ohms)	7300
Self Resonant Frequency (Hz)	6240
Self Resonant Peak (dB)	3
Loaded Resonant Frequency (Hz)	2740
Loaded Peak (dB)	1.35
Inductance Test Resonant Frequency (Hz)	1100
Inductance Test Capacitance (F)	4.3E-09
Probe Capacitance (pF)	10
Test Load Resistance (ohms)	200000
Calculated Inductance (H)	4.86840205854016
Calculated Intrinsic Capacitance (F)	1.23624054898093E-10
Calculated Intrinsic Capacitance (pF)	123.624054898093
Loaded Parallel Q Calculated from Rs, Rl	1.75349222989962
Loaded Parallel Q Calculated from Peak	1.16815372986132
Loaded Peak Loss (dB)	3.52807691539466
Series Q	27.184344568182
Calculated Loaded Resonant Frequency (Hz)	2960.54159609976

Device Circuit under Test	Example Test
Test Date	42622
Notes	V5.4 box
DC resistance (ohms)	7300
Self Resonant Frequency (Hz)	6240
Self Resonant Peak (dB)	3
Loaded Resonant Frequency (Hz)	2740
Loaded Peak (dB)	1.35
Inductance Test Resonant Frequency (Hz)	1100
Inductance Test Capacitance (F)	4.3E-09
Probe Capacitance (pF)	10
Test Load Resistance (ohms)	200000
Calculated Inductance (H)	4.86840205854016
Calculated Intrinsic Capacitance (F)	1.23624054898093E-10
Calculated Intrinsic Capacitance (pF)	123.624054898093
Loaded Parallel Q Calculated from Rs, Rl	1.75349222989962
Loaded Parallel Q Calculated from Peak	1.16815372986132
Loaded Peak Loss (dB)	3.52807691539466
Series Q	27.184344568182
Calculated Loaded Resonant Frequency (Hz)	2960.54159609976

Device Circuit under Test	Example Test
Test Date	42622
Notes	V5.4 box
DC resistance (ohms)	7300
Self Resonant Frequency (Hz)	6240
Self Resonant Peak (dB)	3
Loaded Resonant Frequency (Hz)	2740
Loaded Peak (dB)	1.35
Inductance Test Resonant Frequency (Hz)	1100
Inductance Test Capacitance (F)	4.3E-09
Probe Capacitance (pF)	10
Test Load Resistance (ohms)	200000
Calculated Inductance (H)	4.86840205854016
Calculated Intrinsic Capacitance (F)	1.23624054898093E-10
Calculated Intrinsic Capacitance (pF)	123.624054898093
Loaded Parallel Q Calculated from Rs, Rl	1.75349222989962
Loaded Parallel Q Calculated from Peak	1.16815372986132
Loaded Peak Loss (dB)	3.52807691539466
Series Q	27.184344568182
Calculated Loaded Resonant Frequency (Hz)	2960.54159609976

Device Circuit under Test	Example Test
Test Date	42622
Notes	V5.4 box
DC resistance (ohms)	7300
Self Resonant Frequency (Hz)	6240
Self Resonant Peak (dB)	3
Loaded Resonant Frequency (Hz)	2740
Loaded Peak (dB)	1.35
Inductance Test Resonant Frequency (Hz)	1100
Inductance Test Capacitance (F)	4.3E-09
Probe Capacitance (pF)	10
Test Load Resistance (ohms)	200000
Calculated Inductance (H)	4.86840205854016
Calculated Intrinsic Capacitance (F)	1.23624054898093E-10
Calculated Intrinsic Capacitance (pF)	123.624054898093
Loaded Parallel Q Calculated from Rs, Rl	1.75349222989962
Loaded Parallel Q Calculated from Peak	1.16815372986132
Loaded Peak Loss (dB)	3.52807691539466
Series Q	27.184344568182
Calculated Loaded Resonant Frequency (Hz)	2960.54159609976

Device Circuit under Test	Example Test
Test Date	42622
Notes	V5.4 box
DC resistance (ohms)	7300
Self Resonant Frequency (Hz)	6240
Self Resonant Peak (dB)	3
Loaded Resonant Frequency (Hz)	2740
Loaded Peak (dB)	1.35
Inductance Test Resonant Frequency (Hz)	1100
Inductance Test Capacitance (F)	4.3E-09
Probe Capacitance (pF)	10
Test Load Resistance (ohms)	200000
Calculated Inductance (H)	4.86840205854016
Calculated Intrinsic Capacitance (F)	1.23624054898093E-10
Calculated Intrinsic Capacitance (pF)	123.624054898093
Loaded Parallel Q Calculated from Rs, Rl	1.75349222989962
Loaded Parallel Q Calculated from Peak	1.16815372986132
Loaded Peak Loss (dB)	3.52807691539466
Series Q	27.184344568182
Calculated Loaded Resonant Frequency (Hz)	2960.54159609976

Device Circuit under Test	Example Test
Test Date	42622
Notes	V5.4 box
DC resistance (ohms)	7300
Self Resonant Frequency (Hz)	6240
Self Resonant Peak (dB)	3
Loaded Resonant Frequency (Hz)	2740
Loaded Peak (dB)	1.35
Inductance Test Resonant Frequency (Hz)	1100
Inductance Test Capacitance (F)	4.3E-09
Probe Capacitance (pF)	10
Test Load Resistance (ohms)	200000
Calculated Inductance (H)	4.86840205854016
Calculated Intrinsic Capacitance (F)	1.23624054898093E-10
Calculated Intrinsic Capacitance (pF)	123.624054898093
Loaded Parallel Q Calculated from Rs, Rl	1.75349222989962
Loaded Parallel Q Calculated from Peak	1.16815372986132
Loaded Peak Loss (dB)	3.52807691539466
Series Q	27.184344568182
Calculated Loaded Resonant Frequency (Hz)	2960.54159609976

Device Circuit under Test	Example Test
Test Date	42622
Notes	V5.4 box
DC resistance (ohms)	7300
Self Resonant Frequency (Hz)	6240
Self Resonant Peak (dB)	3
Loaded Resonant Frequency (Hz)	2740
Loaded Peak (dB)	1.35
Inductance Test Resonant Frequency (Hz)	1100
Inductance Test Capacitance (F)	4.3E-09
Probe Capacitance (pF)	10
Test Load Resistance (ohms)	200000
Calculated Inductance (H)	4.86840205854016
Calculated Intrinsic Capacitance (F)	1.23624054898093E-10
Calculated Intrinsic Capacitance (pF)	123.624054898093
Loaded Parallel Q Calculated from Rs, Rl	1.75349222989962
Loaded Parallel Q Calculated from Peak	1.16815372986132
Loaded Peak Loss (dB)	3.52807691539466
Series Q	27.184344568182
Calculated Loaded Resonant Frequency (Hz)	2960.54159609976

Device Circuit under Test	Example Test
Test Date	42622
Notes	V5.4 box
DC resistance (ohms)	7300
Self Resonant Frequency (Hz)	6240
Self Resonant Peak (dB)	3
Loaded Resonant Frequency (Hz)	2740
Loaded Peak (dB)	1.35
Inductance Test Resonant Frequency (Hz)	1100
Inductance Test Capacitance (F)	4.3E-09
Probe Capacitance (pF)	10
Test Load Resistance (ohms)	200000
Calculated Inductance (H)	4.86840205854016
Calculated Intrinsic Capacitance (F)	1.23624054898093E-10
Calculated Intrinsic Capacitance (pF)	123.624054898093
Loaded Parallel Q Calculated from Rs, Rl	1.75349222989962
Loaded Parallel Q Calculated from Peak	1.16815372986132
Loaded Peak Loss (dB)	3.52807691539466
Series Q	27.184344568182
Calculated Loaded Resonant Frequency (Hz)	2960.54159609976

Device Circuit under Test	Example Test
Test Date	42622
Notes	V5.4 box
DC resistance (ohms)	7300
Self Resonant Frequency (Hz)	6240
Self Resonant Peak (dB)	3
Loaded Resonant Frequency (Hz)	2740
Loaded Peak (dB)	1.35
Inductance Test Resonant Frequency (Hz)	1100
Inductance Test Capacitance (F)	4.3E-09
Probe Capacitance (pF)	10
Test Load Resistance (ohms)	200000
Calculated Inductance (H)	4.86840205854016
Calculated Intrinsic Capacitance (F)	1.23624054898093E-10
Calculated Intrinsic Capacitance (pF)	123.624054898093
Loaded Parallel Q Calculated from Rs, Rl	1.75349222989962
Loaded Parallel Q Calculated from Peak	1.16815372986132
Loaded Peak Loss (dB)	3.52807691539466
Series Q	27.184344568182
Calculated Loaded Resonant Frequency (Hz)	2960.54159609976

Device Circuit under Test	Example Test
Test Date	42622
Notes	V5.4 box
DC resistance (ohms)	7300
Self Resonant Frequency (Hz)	6240
Self Resonant Peak (dB)	3
Loaded Resonant Frequency (Hz)	2740
Loaded Peak (dB)	1.35
Inductance Test Resonant Frequency (Hz)	1100
Inductance Test Capacitance (F)	4.3E-09
Probe Capacitance (pF)	10
Test Load Resistance (ohms)	200000
Calculated Inductance (H)	4.86840205854016
Calculated Intrinsic Capacitance (F)	1.23624054898093E-10
Calculated Intrinsic Capacitance (pF)	123.624054898093
Loaded Parallel Q Calculated from Rs, Rl	1.75349222989962
Loaded Parallel Q Calculated from Peak	1.16815372986132
Loaded Peak Loss (dB)	3.52807691539466
Series Q	27.184344568182
Calculated Loaded Resonant Frequency (Hz)	2960.54159609976

Device Circuit under Test	Example Test
Test Date	42622
Notes	V5.4 box
DC resistance (ohms)	7300
Self Resonant Frequency (Hz)	6240
Self Resonant Peak (dB)	3
Loaded Resonant Frequency (Hz)	2740
Loaded Peak (dB)	1.35
Inductance Test Resonant Frequency (Hz)	1100
Inductance Test Capacitance (F)	4.3E-09
Probe Capacitance (pF)	10
Test Load Resistance (ohms)	200000
Calculated Inductance (H)	4.86840205854016
Calculated Intrinsic Capacitance (F)	1.23624054898093E-10
Calculated Intrinsic Capacitance (pF)	123.624054898093
Loaded Parallel Q Calculated from Rs, Rl	1.75349222989962
Loaded Parallel Q Calculated from Peak	1.16815372986132
Loaded Peak Loss (dB)	3.52807691539466
Series Q	27.184344568182
Calculated Loaded Resonant Frequency (Hz)	2960.54159609976

Device Circuit under Test	Example Test
Test Date	42622
Notes	V5.4 box
DC resistance (ohms)	7300
Self Resonant Frequency (Hz)	6240
Self Resonant Peak (dB)	3
Loaded Resonant Frequency (Hz)	2740
Loaded Peak (dB)	1.35
Inductance Test Resonant Frequency (Hz)	1100
Inductance Test Capacitance (F)	4.3E-09
Probe Capacitance (pF)	10
Test Load Resistance (ohms)	200000
Calculated Inductance (H)	4.86840205854016
Calculated Intrinsic Capacitance (F)	1.23624054898093E-10
Calculated Intrinsic Capacitance (pF)	123.624054898093
Loaded Parallel Q Calculated from Rs, Rl	1.75349222989962
Loaded Parallel Q Calculated from Peak	1.16815372986132
Loaded Peak Loss (dB)	3.52807691539466
Series Q	27.184344568182
Calculated Loaded Resonant Frequency (Hz)	2960.54159609976

Device Circuit under Test	Example Test
Test Date	42622
Notes	V5.4 box
DC resistance (ohms)	7300
Self Resonant Frequency (Hz)	6240
Self Resonant Peak (dB)	3
Loaded Resonant Frequency (Hz)	2740
Loaded Peak (dB)	1.35
Inductance Test Resonant Frequency (Hz)	1100
Inductance Test Capacitance (F)	4.3E-09
Probe Capacitance (pF)	10
Test Load Resistance (ohms)	200000
Calculated Inductance (H)	4.86840205854016
Calculated Intrinsic Capacitance (F)	1.23624054898093E-10
Calculated Intrinsic Capacitance (pF)	123.624054898093
Loaded Parallel Q Calculated from Rs, Rl	1.75349222989962
Loaded Parallel Q Calculated from Peak	1.16815372986132
Loaded Peak Loss (dB)	3.52807691539466
Series Q	27.184344568182
Calculated Loaded Resonant Frequency (Hz)	2960.54159609976

Device Circuit under Test	Example Test
Test Date	42622
Notes	V5.4 box
DC resistance (ohms)	7300
Self Resonant Frequency (Hz)	6240
Self Resonant Peak (dB)	3
Loaded Resonant Frequency (Hz)	2740
Loaded Peak (dB)	1.35
Inductance Test Resonant Frequency (Hz)	1100
Inductance Test Capacitance (F)	4.3E-09
Probe Capacitance (pF)	10
Test Load Resistance (ohms)	200000
Calculated Inductance (H)	4.86840205854016
Calculated Intrinsic Capacitance (F)	1.23624054898093E-10
Calculated Intrinsic Capacitance (pF)	123.624054898093
Loaded Parallel Q Calculated from Rs, Rl	1.75349222989962
Loaded Parallel Q Calculated from Peak	1.16815372986132
Loaded Peak Loss (dB)	3.52807691539466
Series Q	27.184344568182
Calculated Loaded Resonant Frequency (Hz)	2960.54159609976

Device Circuit under Test	Example Test
Test Date	42622
Notes	V5.4 box
DC resistance (ohms)	7300
Self Resonant Frequency (Hz)	6240
Self Resonant Peak (dB)	3
Loaded Resonant Frequency (Hz)	2740
Loaded Peak (dB)	1.35
Inductance Test Resonant Frequency (Hz)	1100
Inductance Test Capacitance (F)	4.3E-09
Probe Capacitance (pF)	10
Test Load Resistance (ohms)	200000
Calculated Inductance (H)	4.86840205854016
Calculated Intrinsic Capacitance (F)	1.23624054898093E-10
Calculated Intrinsic Capacitance (pF)	123.624054898093
Loaded Parallel Q Calculated from Rs, Rl	1.75349222989962
Loaded Parallel Q Calculated from Peak	1.16815372986132
Loaded Peak Loss (dB)	3.52807691539466
Series Q	27.184344568182
Calculated Loaded Resonant Frequency (Hz)	2960.54159609976

Device Circuit under Test	Example Test
Test Date	42622
Notes	V5.4 box
DC resistance (ohms)	7300
Self Resonant Frequency (Hz)	6240
Self Resonant Peak (dB)	3
Loaded Resonant Frequency (Hz)	2740
Loaded Peak (dB)	1.35
Inductance Test Resonant Frequency (Hz)	1100
Inductance Test Capacitance (F)	4.3E-09
Probe Capacitance (pF)	10
Test Load Resistance (ohms)	200000
Calculated Inductance (H)	4.86840205854016
Calculated Intrinsic Capacitance (F)	1.23624054898093E-10
Calculated Intrinsic Capacitance (pF)	123.624054898093
Loaded Parallel Q Calculated from Rs, Rl	1.75349222989962
Loaded Parallel Q Calculated from Peak	1.16815372986132
Loaded Peak Loss (dB)	3.52807691539466
Series Q	27.184344568182
Calculated Loaded Resonant Frequency (Hz)	2960.54159609976

Device Circuit under Test	Example Test
Test Date	42622
Notes	V5.4 box
DC resistance (ohms)	7300
Self Resonant Frequency (Hz)	6240
Self Resonant Peak (dB)	3
Loaded Resonant Frequency (Hz)	2740
Loaded Peak (dB)	1.35
Inductance Test Resonant Frequency (Hz)	1100
Inductance Test Capacitance (F)	4.3E-09
Probe Capacitance (pF)	10
Test Load Resistance (ohms)	200000
Calculated Inductance (H)	4.86840205854016
Calculated Intrinsic Capacitance (F)	1.23624054898093E-10
Calculated Intrinsic Capacitance (pF)	123.624054898093
Loaded Parallel Q Calculated from Rs, Rl	1.75349222989962
Loaded Parallel Q Calculated from Peak	1.16815372986132
Loaded Peak Loss (dB)	3.52807691539466
Series Q	27.184344568182
Calculated Loaded Resonant Frequency (Hz)	2960.54159609976

Device Circuit under Test	Example Test
Test Date	42622
Notes	V5.4 box
DC resistance (ohms)	7300
Self Resonant Frequency (Hz)	6240
Self Resonant Peak (dB)	3
Loaded Resonant Frequency (Hz)	2740
Loaded Peak (dB)	1.35
Inductance Test Resonant Frequency (Hz)	1100
Inductance Test Capacitance (F)	4.3E-09
Probe Capacitance (pF)	10
Test Load Resistance (ohms)	200000
Calculated Inductance (H)	4.86840205854016
Calculated Intrinsic Capacitance (F)	1.23624054898093E-10
Calculated Intrinsic Capacitance (pF)	123.624054898093
Loaded Parallel Q Calculated from Rs, Rl	1.75349222989962
Loaded Parallel Q Calculated from Peak	1.16815372986132
Loaded Peak Loss (dB)	3.52807691539466
Series Q	27.184344568182
Calculated Loaded Resonant Frequency (Hz)	2960.54159609976

Device Circuit under Test	Example Test
Test Date	42622
Notes	V5.4 box
DC resistance (ohms)	7300
Self Resonant Frequency (Hz)	6240
Self Resonant Peak (dB)	3
Loaded Resonant Frequency (Hz)	2740
Loaded Peak (dB)	1.35
Inductance Test Resonant Frequency (Hz)	1100
Inductance Test Capacitance (F)	4.3E-09
Probe Capacitance (pF)	10
Test Load Resistance (ohms)	200000
Calculated Inductance (H)	4.86840205854016
Calculated Intrinsic Capacitance (F)	1.23624054898093E-10
Calculated Intrinsic Capacitance (pF)	123.624054898093
Loaded Parallel Q Calculated from Rs, Rl	1.75349222989962
Loaded Parallel Q Calculated from Peak	1.16815372986132
Loaded Peak Loss (dB)	3.52807691539466
Series Q	27.184344568182
Calculated Loaded Resonant Frequency (Hz)	2960.54159609976

Device Circuit under Test	Example Test
Test Date	42622
Notes	V5.4 box
DC resistance (ohms)	7300
Self Resonant Frequency (Hz)	6240
Self Resonant Peak (dB)	3
Loaded Resonant Frequency (Hz)	2740
Loaded Peak (dB)	1.35
Inductance Test Resonant Frequency (Hz)	1100
Inductance Test Capacitance (F)	4.3E-09
Probe Capacitance (pF)	10
Test Load Resistance (ohms)	200000
Calculated Inductance (H)	4.86840205854016
Calculated Intrinsic Capacitance (F)	1.23624054898093E-10
Calculated Intrinsic Capacitance (pF)	123.624054898093
Loaded Parallel Q Calculated from Rs, Rl	1.75349222989962
Loaded Parallel Q Calculated from Peak	1.16815372986132
Loaded Peak Loss (dB)	3.52807691539466
Series Q	27.184344568182
Calculated Loaded Resonant Frequency (Hz)	2960.54159609976

Device Circuit under Test	Example Test
Test Date	42622
Notes	V5.4 box
DC resistance (ohms)	7300
Self Resonant Frequency (Hz)	6240
Self Resonant Peak (dB)	3
Loaded Resonant Frequency (Hz)	2740
Loaded Peak (dB)	1.35
Inductance Test Resonant Frequency (Hz)	1100
Inductance Test Capacitance (F)	4.3E-09
Probe Capacitance (pF)	10
Test Load Resistance (ohms)	200000
Calculated Inductance (H)	4.86840205854016
Calculated Intrinsic Capacitance (F)	1.23624054898093E-10
Calculated Intrinsic Capacitance (pF)	123.624054898093
Loaded Parallel Q Calculated from Rs, Rl	1.75349222989962
Loaded Parallel Q Calculated from Peak	1.16815372986132
Loaded Peak Loss (dB)	3.52807691539466
Series Q	27.184344568182
Calculated Loaded Resonant Frequency (Hz)	2960.54159609976

Device Circuit under Test	Example Test
Test Date	42622
Notes	V5.4 box
DC resistance (ohms)	7300
Self Resonant Frequency (Hz)	6240
Self Resonant Peak (dB)	3
Loaded Resonant Frequency (Hz)	2740
Loaded Peak (dB)	1.35
Inductance Test Resonant Frequency (Hz)	1100
Inductance Test Capacitance (F)	4.3E-09
Probe Capacitance (pF)	10
Test Load Resistance (ohms)	200000
Calculated Inductance (H)	4.86840205854016
Calculated Intrinsic Capacitance (F)	1.23624054898093E-10
Calculated Intrinsic Capacitance (pF)	123.624054898093
Loaded Parallel Q Calculated from Rs, Rl	1.75349222989962
Loaded Parallel Q Calculated from Peak	1.16815372986132
Loaded Peak Loss (dB)	3.52807691539466
Series Q	27.184344568182
Calculated Loaded Resonant Frequency (Hz)	2960.54159609976

Device Circuit under Test	Example Test
Test Date	42622
Notes	V5.4 box
DC resistance (ohms)	7300
Self Resonant Frequency (Hz)	6240
Self Resonant Peak (dB)	3
Loaded Resonant Frequency (Hz)	2740
Loaded Peak (dB)	1.35
Inductance Test Resonant Frequency (Hz)	1100
Inductance Test Capacitance (F)	4.3E-09
Probe Capacitance (pF)	10
Test Load Resistance (ohms)	200000
Calculated Inductance (H)	4.86840205854016
Calculated Intrinsic Capacitance (F)	1.23624054898093E-10
Calculated Intrinsic Capacitance (pF)	123.624054898093
Loaded Parallel Q Calculated from Rs, Rl	1.75349222989962
Loaded Parallel Q Calculated from Peak	1.16815372986132
Loaded Peak Loss (dB)	3.52807691539466
Series Q	27.184344568182
Calculated Loaded Resonant Frequency (Hz)	2960.54159609976

Device Circuit under Test	Example Test
Test Date	42622
Notes	V5.4 box
DC resistance (ohms)	7300
Self Resonant Frequency (Hz)	6240
Self Resonant Peak (dB)	3
Loaded Resonant Frequency (Hz)	2740
Loaded Peak (dB)	1.35
Inductance Test Resonant Frequency (Hz)	1100
Inductance Test Capacitance (F)	4.3E-09
Probe Capacitance (pF)	10
Test Load Resistance (ohms)	200000
Calculated Inductance (H)	4.86840205854016
Calculated Intrinsic Capacitance (F)	1.23624054898093E-10
Calculated Intrinsic Capacitance (pF)	123.624054898093
Loaded Parallel Q Calculated from Rs, Rl	1.75349222989962
Loaded Parallel Q Calculated from Peak	1.16815372986132
Loaded Peak Loss (dB)	3.52807691539466
Series Q	27.184344568182
Calculated Loaded Resonant Frequency (Hz)	2960.54159609976

Device Circuit under Test	Example Test
Test Date	42622
Notes	V5.4 box
DC resistance (ohms)	7300
Self Resonant Frequency (Hz)	6240
Self Resonant Peak (dB)	3
Loaded Resonant Frequency (Hz)	2740
Loaded Peak (dB)	1.35
Inductance Test Resonant Frequency (Hz)	1100
Inductance Test Capacitance (F)	4.3E-09
Probe Capacitance (pF)	10
Test Load Resistance (ohms)	200000
Calculated Inductance (H)	4.86840205854016
Calculated Intrinsic Capacitance (F)	1.23624054898093E-10
Calculated Intrinsic Capacitance (pF)	123.624054898093
Loaded Parallel Q Calculated from Rs, Rl	1.75349222989962
Loaded Parallel Q Calculated from Peak	1.16815372986132
Loaded Peak Loss (dB)	3.52807691539466
Series Q	27.184344568182
Calculated Loaded Resonant Frequency (Hz)	2960.54159609976

Device Circuit under Test	Example Test
Test Date	42622
Notes	V5.4 box
DC resistance (ohms)	7300
Self Resonant Frequency (Hz)	6240
Self Resonant Peak (dB)	3
Loaded Resonant Frequency (Hz)	2740
Loaded Peak (dB)	1.35
Inductance Test Resonant Frequency (Hz)	1100
Inductance Test Capacitance (F)	4.3E-09
Probe Capacitance (pF)	10
Test Load Resistance (ohms)	200000
Calculated Inductance (H)	4.86840205854016
Calculated Intrinsic Capacitance (F)	1.23624054898093E-10
Calculated Intrinsic Capacitance (pF)	123.624054898093
Loaded Parallel Q Calculated from Rs, Rl	1.75349222989962
Loaded Parallel Q Calculated from Peak	1.16815372986132
Loaded Peak Loss (dB)	3.52807691539466
Series Q	27.184344568182
Calculated Loaded Resonant Frequency (Hz)	2960.54159609976

Device Circuit under Test	Example Test
Test Date	42622
Notes	V5.4 box
DC resistance (ohms)	7300
Self Resonant Frequency (Hz)	6240
Self Resonant Peak (dB)	3
Loaded Resonant Frequency (Hz)	2740
Loaded Peak (dB)	1.35
Inductance Test Resonant Frequency (Hz)	1100
Inductance Test Capacitance (F)	4.3E-09
Probe Capacitance (pF)	10
Test Load Resistance (ohms)	200000
Calculated Inductance (H)	4.86840205854016
Calculated Intrinsic Capacitance (F)	1.23624054898093E-10
Calculated Intrinsic Capacitance (pF)	123.624054898093
Loaded Parallel Q Calculated from Rs, Rl	1.75349222989962
Loaded Parallel Q Calculated from Peak	1.16815372986132
Loaded Peak Loss (dB)	3.52807691539466
Series Q	27.184344568182
Calculated Loaded Resonant Frequency (Hz)	2960.54159609976

Device Circuit under Test	Example Test
Test Date	42622
Notes	V5.4 box
DC resistance (ohms)	7300
Self Resonant Frequency (Hz)	6240
Self Resonant Peak (dB)	3
Loaded Resonant Frequency (Hz)	2740
Loaded Peak (dB)	1.35
Inductance Test Resonant Frequency (Hz)	1100
Inductance Test Capacitance (F)	4.3E-09
Probe Capacitance (pF)	10
Test Load Resistance (ohms)	200000
Calculated Inductance (H)	4.86840205854016
Calculated Intrinsic Capacitance (F)	1.23624054898093E-10
Calculated Intrinsic Capacitance (pF)	123.624054898093
Loaded Parallel Q Calculated from Rs, Rl	1.75349222989962
Loaded Parallel Q Calculated from Peak	1.16815372986132
Loaded Peak Loss (dB)	3.52807691539466
Series Q	27.184344568182
Calculated Loaded Resonant Frequency (Hz)	2960.54159609976

Device Circuit under Test	Example Test
Test Date	42622
Notes	V5.4 box
DC resistance (ohms)	7300
Self Resonant Frequency (Hz)	6240
Self Resonant Peak (dB)	3
Loaded Resonant Frequency (Hz)	2740
Loaded Peak (dB)	1.35
Inductance Test Resonant Frequency (Hz)	1100
Inductance Test Capacitance (F)	4.3E-09
Probe Capacitance (pF)	10
Test Load Resistance (ohms)	200000
Calculated Inductance (H)	4.86840205854016
Calculated Intrinsic Capacitance (F)	1.23624054898093E-10
Calculated Intrinsic Capacitance (pF)	123.624054898093
Loaded Parallel Q Calculated from Rs, Rl	1.75349222989962
Loaded Parallel Q Calculated from Peak	1.16815372986132
Loaded Peak Loss (dB)	3.52807691539466
Series Q	27.184344568182
Calculated Loaded Resonant Frequency (Hz)	2960.54159609976

Device Circuit under Test	Example Test
Test Date	42622
Notes	V5.4 box
DC resistance (ohms)	7300
Self Resonant Frequency (Hz)	6240
Self Resonant Peak (dB)	3
Loaded Resonant Frequency (Hz)	2740
Loaded Peak (dB)	1.35
Inductance Test Resonant Frequency (Hz)	1100
Inductance Test Capacitance (F)	4.3E-09
Probe Capacitance (pF)	10
Test Load Resistance (ohms)	200000
Calculated Inductance (H)	4.86840205854016
Calculated Intrinsic Capacitance (F)	1.23624054898093E-10
Calculated Intrinsic Capacitance (pF)	123.624054898093
Loaded Parallel Q Calculated from Rs, Rl	1.75349222989962
Loaded Parallel Q Calculated from Peak	1.16815372986132
Loaded Peak Loss (dB)	3.52807691539466
Series Q	27.184344568182
Calculated Loaded Resonant Frequency (Hz)	2960.54159609976

Device Circuit under Test	Example Test
Test Date	42622
Notes	V5.4 box
DC resistance (ohms)	7300
Self Resonant Frequency (Hz)	6240
Self Resonant Peak (dB)	3
Loaded Resonant Frequency (Hz)	2740
Loaded Peak (dB)	1.35
Inductance Test Resonant Frequency (Hz)	1100
Inductance Test Capacitance (F)	4.3E-09
Probe Capacitance (pF)	10
Test Load Resistance (ohms)	200000
Calculated Inductance (H)	4.86840205854016
Calculated Intrinsic Capacitance (F)	1.23624054898093E-10
Calculated Intrinsic Capacitance (pF)	123.624054898093
Loaded Parallel Q Calculated from Rs, Rl	1.75349222989962
Loaded Parallel Q Calculated from Peak	1.16815372986132
Loaded Peak Loss (dB)	3.52807691539466
Series Q	27.184344568182
Calculated Loaded Resonant Frequency (Hz)	2960.54159609976

Device Circuit under Test	Example Test
Test Date	42622
Notes	V5.4 box
DC resistance (ohms)	7300
Self Resonant Frequency (Hz)	6240
Self Resonant Peak (dB)	3
Loaded Resonant Frequency (Hz)	2740
Loaded Peak (dB)	1.35
Inductance Test Resonant Frequency (Hz)	1100
Inductance Test Capacitance (F)	4.3E-09
Probe Capacitance (pF)	10
Test Load Resistance (ohms)	200000
Calculated Inductance (H)	4.86840205854016
Calculated Intrinsic Capacitance (F)	1.23624054898093E-10
Calculated Intrinsic Capacitance (pF)	123.624054898093
Loaded Parallel Q Calculated from Rs, Rl	1.75349222989962
Loaded Parallel Q Calculated from Peak	1.16815372986132
Loaded Peak Loss (dB)	3.52807691539466
Series Q	27.184344568182
Calculated Loaded Resonant Frequency (Hz)	2960.54159609976

Device Circuit under Test	Example Test
Test Date	42622
Notes	V5.4 box
DC resistance (ohms)	7300
Self Resonant Frequency (Hz)	6240
Self Resonant Peak (dB)	3
Loaded Resonant Frequency (Hz)	2740
Loaded Peak (dB)	1.35
Inductance Test Resonant Frequency (Hz)	1100
Inductance Test Capacitance (F)	4.3E-09
Probe Capacitance (pF)	10
Test Load Resistance (ohms)	200000
Calculated Inductance (H)	4.86840205854016
Calculated Intrinsic Capacitance (F)	1.23624054898093E-10
Calculated Intrinsic Capacitance (pF)	123.624054898093
Loaded Parallel Q Calculated from Rs, Rl	1.75349222989962
Loaded Parallel Q Calculated from Peak	1.16815372986132
Loaded Peak Loss (dB)	3.52807691539466
Series Q	27.184344568182
Calculated Loaded Resonant Frequency (Hz)	2960.54159609976

Device Circuit under Test	Example Test
Test Date	42622
Notes	V5.4 box
DC resistance (ohms)	7300
Self Resonant Frequency (Hz)	6240
Self Resonant Peak (dB)	3
Loaded Resonant Frequency (Hz)	2740
Loaded Peak (dB)	1.35
Inductance Test Resonant Frequency (Hz)	1100
Inductance Test Capacitance (F)	4.3E-09
Probe Capacitance (pF)	10
Test Load Resistance (ohms)	200000
Calculated Inductance (H)	4.86840205854016
Calculated Intrinsic Capacitance (F)	1.23624054898093E-10
Calculated Intrinsic Capacitance (pF)	123.624054898093
Loaded Parallel Q Calculated from Rs, Rl	1.75349222989962
Loaded Parallel Q Calculated from Peak	1.16815372986132
Loaded Peak Loss (dB)	3.52807691539466
Series Q	27.184344568182
Calculated Loaded Resonant Frequency (Hz)	2960.54159609976

Device Circuit under Test	Example Test
Test Date	42622
Notes	V5.4 box
DC resistance (ohms)	7300
Self Resonant Frequency (Hz)	6240
Self Resonant Peak (dB)	3
Loaded Resonant Frequency (Hz)	2740
Loaded Peak (dB)	1.35
Inductance Test Resonant Frequency (Hz)	1100
Inductance Test Capacitance (F)	4.3E-09
Probe Capacitance (pF)	10
Test Load Resistance (ohms)	200000
Calculated Inductance (H)	4.86840205854016
Calculated Intrinsic Capacitance (F)	1.23624054898093E-10
Calculated Intrinsic Capacitance (pF)	123.624054898093
Loaded Parallel Q Calculated from Rs, Rl	1.75349222989962
Loaded Parallel Q Calculated from Peak	1.16815372986132
Loaded Peak Loss (dB)	3.52807691539466
Series Q	27.184344568182
Calculated Loaded Resonant Frequency (Hz)	2960.54159609976

Device Circuit under Test	Example Test
Test Date	42622
Notes	V5.4 box
DC resistance (ohms)	7300
Self Resonant Frequency (Hz)	6240
Self Resonant Peak (dB)	3
Loaded Resonant Frequency (Hz)	2740
Loaded Peak (dB)	1.35
Inductance Test Resonant Frequency (Hz)	1100
Inductance Test Capacitance (F)	4.3E-09
Probe Capacitance (pF)	10
Test Load Resistance (ohms)	200000
Calculated Inductance (H)	4.86840205854016
Calculated Intrinsic Capacitance (F)	1.23624054898093E-10
Calculated Intrinsic Capacitance (pF)	123.624054898093
Loaded Parallel Q Calculated from Rs, Rl	1.75349222989962
Loaded Parallel Q Calculated from Peak	1.16815372986132
Loaded Peak Loss (dB)	3.52807691539466
Series Q	27.184344568182
Calculated Loaded Resonant Frequency (Hz)	2960.54159609976

Device Circuit under Test	Example Test
Test Date	42622
Notes	V5.4 box
DC resistance (ohms)	7300
Self Resonant Frequency (Hz)	6240
Self Resonant Peak (dB)	3
Loaded Resonant Frequency (Hz)	2740
Loaded Peak (dB)	1.35
Inductance Test Resonant Frequency (Hz)	1100
Inductance Test Capacitance (F)	4.3E-09
Probe Capacitance (pF)	10
Test Load Resistance (ohms)	200000
Calculated Inductance (H)	4.86840205854016
Calculated Intrinsic Capacitance (F)	1.23624054898093E-10
Calculated Intrinsic Capacitance (pF)	123.624054898093
Loaded Parallel Q Calculated from Rs, Rl	1.75349222989962
Loaded Parallel Q Calculated from Peak	1.16815372986132
Loaded Peak Loss (dB)	3.52807691539466
Series Q	27.184344568182
Calculated Loaded Resonant Frequency (Hz)	2960.54159609976

Device Circuit under Test	Example Test
Test Date	42622
Notes	V5.4 box
DC resistance (ohms)	7300
Self Resonant Frequency (Hz)	6240
Self Resonant Peak (dB)	3
Loaded Resonant Frequency (Hz)	2740
Loaded Peak (dB)	1.35
Inductance Test Resonant Frequency (Hz)	1100
Inductance Test Capacitance (F)	4.3E-09
Probe Capacitance (pF)	10
Test Load Resistance (ohms)	200000
Calculated Inductance (H)	4.86840205854016
Calculated Intrinsic Capacitance (F)	1.23624054898093E-10
Calculated Intrinsic Capacitance (pF)	123.624054898093
Loaded Parallel Q Calculated from Rs, Rl	1.75349222989962
Loaded Parallel Q Calculated from Peak	1.16815372986132
Loaded Peak Loss (dB)	3.52807691539466
Series Q	27.184344568182
Calculated Loaded Resonant Frequency (Hz)	2960.54159609976

Device Circuit under Test	Example Test
Test Date	42622
Notes	V5.4 box
DC resistance (ohms)	7300
Self Resonant Frequency (Hz)	6240
Self Resonant Peak (dB)	3
Loaded Resonant Frequency (Hz)	2740
Loaded Peak (dB)	1.35
Inductance Test Resonant Frequency (Hz)	1100
Inductance Test Capacitance (F)	4.3E-09
Probe Capacitance (pF)	10
Test Load Resistance (ohms)	200000
Calculated Inductance (H)	4.86840205854016
Calculated Intrinsic Capacitance (F)	1.23624054898093E-10
Calculated Intrinsic Capacitance (pF)	123.624054898093
Loaded Parallel Q Calculated from Rs, Rl	1.75349222989962
Loaded Parallel Q Calculated from Peak	1.16815372986132
Loaded Peak Loss (dB)	3.52807691539466
Series Q	27.184344568182
Calculated Loaded Resonant Frequency (Hz)	2960.54159609976

Device Circuit under Test	Example Test
Test Date	42622
Notes	V5.4 box
DC resistance (ohms)	7300
Self Resonant Frequency (Hz)	6240
Self Resonant Peak (dB)	3
Loaded Resonant Frequency (Hz)	2740
Loaded Peak (dB)	1.35
Inductance Test Resonant Frequency (Hz)	1100
Inductance Test Capacitance (F)	4.3E-09
Probe Capacitance (pF)	10
Test Load Resistance (ohms)	200000
Calculated Inductance (H)	4.86840205854016
Calculated Intrinsic Capacitance (F)	1.23624054898093E-10
Calculated Intrinsic Capacitance (pF)	123.624054898093
Loaded Parallel Q Calculated from Rs, Rl	1.75349222989962
Loaded Parallel Q Calculated from Peak	1.16815372986132
Loaded Peak Loss (dB)	3.52807691539466
Series Q	27.184344568182
Calculated Loaded Resonant Frequency (Hz)	2960.54159609976

Device Circuit under Test	Example Test
Test Date	42622
Notes	V5.4 box
DC resistance (ohms)	7300
Self Resonant Frequency (Hz)	6240
Self Resonant Peak (dB)	3
Loaded Resonant Frequency (Hz)	2740
Loaded Peak (dB)	1.35
Inductance Test Resonant Frequency (Hz)	1100
Inductance Test Capacitance (F)	4.3E-09
Probe Capacitance (pF)	10
Test Load Resistance (ohms)	200000
Calculated Inductance (H)	4.86840205854016
Calculated Intrinsic Capacitance (F)	1.23624054898093E-10
Calculated Intrinsic Capacitance (pF)	123.624054898093
Loaded Parallel Q Calculated from Rs, Rl	1.75349222989962
Loaded Parallel Q Calculated from Peak	1.16815372986132
Loaded Peak Loss (dB)	3.52807691539466
Series Q	27.184344568182
Calculated Loaded Resonant Frequency (Hz)	2960.54159609976

Device Circuit under Test	Example Test
Test Date	42622
Notes	V5.4 box
DC resistance (ohms)	7300
Self Resonant Frequency (Hz)	6240
Self Resonant Peak (dB)	3
Loaded Resonant Frequency (Hz)	2740
Loaded Peak (dB)	1.35
Inductance Test Resonant Frequency (Hz)	1100
Inductance Test Capacitance (F)	4.3E-09
Probe Capacitance (pF)	10
Test Load Resistance (ohms)	200000
Calculated Inductance (H)	4.86840205854016
Calculated Intrinsic Capacitance (F)	1.23624054898093E-10
Calculated Intrinsic Capacitance (pF)	123.624054898093
Loaded Parallel Q Calculated from Rs, Rl	1.75349222989962
Loaded Parallel Q Calculated from Peak	1.16815372986132
Loaded Peak Loss (dB)	3.52807691539466
Series Q	27.184344568182
Calculated Loaded Resonant Frequency (Hz)	2960.54159609976

Device Circuit under Test	Example Test
Test Date	42622
Notes	V5.4 box
DC resistance (ohms)	7300
Self Resonant Frequency (Hz)	6240
Self Resonant Peak (dB)	3
Loaded Resonant Frequency (Hz)	2740
Loaded Peak (dB)	1.35
Inductance Test Resonant Frequency (Hz)	1100
Inductance Test Capacitance (F)	4.3E-09
Probe Capacitance (pF)	10
Test Load Resistance (ohms)	200000
Calculated Inductance (H)	4.86840205854016
Calculated Intrinsic Capacitance (F)	1.23624054898093E-10
Calculated Intrinsic Capacitance (pF)	123.624054898093
Loaded Parallel Q Calculated from Rs, Rl	1.75349222989962
Loaded Parallel Q Calculated from Peak	1.16815372986132
Loaded Peak Loss (dB)	3.52807691539466
Series Q	27.184344568182
Calculated Loaded Resonant Frequency (Hz)	2960.54159609976

Device Circuit under Test	Example Test
Test Date	42622
Notes	V5.4 box
DC resistance (ohms)	7300
Self Resonant Frequency (Hz)	6240
Self Resonant Peak (dB)	3
Loaded Resonant Frequency (Hz)	2740
Loaded Peak (dB)	1.35
Inductance Test Resonant Frequency (Hz)	1100
Inductance Test Capacitance (F)	4.3E-09
Probe Capacitance (pF)	10
Test Load Resistance (ohms)	200000
Calculated Inductance (H)	4.86840205854016
Calculated Intrinsic Capacitance (F)	1.23624054898093E-10
Calculated Intrinsic Capacitance (pF)	123.624054898093
Loaded Parallel Q Calculated from Rs, Rl	1.75349222989962
Loaded Parallel Q Calculated from Peak	1.16815372986132
Loaded Peak Loss (dB)	3.52807691539466
Series Q	27.184344568182
Calculated Loaded Resonant Frequency (Hz)	2960.54159609976

Device Circuit under Test	Example Test
Test Date	42622
Notes	V5.4 box
DC resistance (ohms)	7300
Self Resonant Frequency (Hz)	6240
Self Resonant Peak (dB)	3
Loaded Resonant Frequency (Hz)	2740
Loaded Peak (dB)	1.35
Inductance Test Resonant Frequency (Hz)	1100
Inductance Test Capacitance (F)	4.3E-09
Probe Capacitance (pF)	10
Test Load Resistance (ohms)	200000
Calculated Inductance (H)	4.86840205854016
Calculated Intrinsic Capacitance (F)	1.23624054898093E-10
Calculated Intrinsic Capacitance (pF)	123.624054898093
Loaded Parallel Q Calculated from Rs, Rl	1.75349222989962
Loaded Parallel Q Calculated from Peak	1.16815372986132
Loaded Peak Loss (dB)	3.52807691539466
Series Q	27.184344568182
Calculated Loaded Resonant Frequency (Hz)	2960.54159609976

Device Circuit under Test	Example Test
Test Date	42622
Notes	V5.4 box
DC resistance (ohms)	7300
Self Resonant Frequency (Hz)	6240
Self Resonant Peak (dB)	3
Loaded Resonant Frequency (Hz)	2740
Loaded Peak (dB)	1.35
Inductance Test Resonant Frequency (Hz)	1100
Inductance Test Capacitance (F)	4.3E-09
Probe Capacitance (pF)	10
Test Load Resistance (ohms)	200000
Calculated Inductance (H)	4.86840205854016
Calculated Intrinsic Capacitance (F)	1.23624054898093E-10
Calculated Intrinsic Capacitance (pF)	123.624054898093
Loaded Parallel Q Calculated from Rs, Rl	1.75349222989962
Loaded Parallel Q Calculated from Peak	1.16815372986132
Loaded Peak Loss (dB)	3.52807691539466
Series Q	27.184344568182
Calculated Loaded Resonant Frequency (Hz)	2960.54159609976

Device Circuit under Test	Example Test
Test Date	42622
Notes	V5.4 box
DC resistance (ohms)	7300
Self Resonant Frequency (Hz)	6240
Self Resonant Peak (dB)	3
Loaded Resonant Frequency (Hz)	2740
Loaded Peak (dB)	1.35
Inductance Test Resonant Frequency (Hz)	1100
Inductance Test Capacitance (F)	4.3E-09
Probe Capacitance (pF)	10
Test Load Resistance (ohms)	200000
Calculated Inductance (H)	4.86840205854016
Calculated Intrinsic Capacitance (F)	1.23624054898093E-10
Calculated Intrinsic Capacitance (pF)	123.624054898093
Loaded Parallel Q Calculated from Rs, Rl	1.75349222989962
Loaded Parallel Q Calculated from Peak	1.16815372986132
Loaded Peak Loss (dB)	3.52807691539466
Series Q	27.184344568182
Calculated Loaded Resonant Frequency (Hz)	2960.54159609976

Device Circuit under Test	Example Test
Test Date	42622
Notes	V5.4 box
DC resistance (ohms)	7300
Self Resonant Frequency (Hz)	6240
Self Resonant Peak (dB)	3
Loaded Resonant Frequency (Hz)	2740
Loaded Peak (dB)	1.35
Inductance Test Resonant Frequency (Hz)	1100
Inductance Test Capacitance (F)	4.3E-09
Probe Capacitance (pF)	10
Test Load Resistance (ohms)	200000
Calculated Inductance (H)	4.86840205854016
Calculated Intrinsic Capacitance (F)	1.23624054898093E-10
Calculated Intrinsic Capacitance (pF)	123.624054898093
Loaded Parallel Q Calculated from Rs, Rl	1.75349222989962
Loaded Parallel Q Calculated from Peak	1.16815372986132
Loaded Peak Loss (dB)	3.52807691539466
Series Q	27.184344568182
Calculated Loaded Resonant Frequency (Hz)	2960.54159609976

Device Circuit under Test	Example Test
Test Date	42622
Notes	V5.4 box
DC resistance (ohms)	7300
Self Resonant Frequency (Hz)	6240
Self Resonant Peak (dB)	3
Loaded Resonant Frequency (Hz)	2740
Loaded Peak (dB)	1.35
Inductance Test Resonant Frequency (Hz)	1100
Inductance Test Capacitance (F)	4.3E-09
Probe Capacitance (pF)	10
Test Load Resistance (ohms)	200000
Calculated Inductance (H)	4.86840205854016
Calculated Intrinsic Capacitance (F)	1.23624054898093E-10
Calculated Intrinsic Capacitance (pF)	123.624054898093
Loaded Parallel Q Calculated from Rs, Rl	1.75349222989962
Loaded Parallel Q Calculated from Peak	1.16815372986132
Loaded Peak Loss (dB)	3.52807691539466
Series Q	27.184344568182
Calculated Loaded Resonant Frequency (Hz)	2960.54159609976

Device Circuit under Test	Example Test
Test Date	42622
Notes	V5.4 box
DC resistance (ohms)	7300
Self Resonant Frequency (Hz)	6240
Self Resonant Peak (dB)	3
Loaded Resonant Frequency (Hz)	2740
Loaded Peak (dB)	1.35
Inductance Test Resonant Frequency (Hz)	1100
Inductance Test Capacitance (F)	4.3E-09
Probe Capacitance (pF)	10
Test Load Resistance (ohms)	200000
Calculated Inductance (H)	4.86840205854016
Calculated Intrinsic Capacitance (F)	1.23624054898093E-10
Calculated Intrinsic Capacitance (pF)	123.624054898093
Loaded Parallel Q Calculated from Rs, Rl	1.75349222989962
Loaded Parallel Q Calculated from Peak	1.16815372986132
Loaded Peak Loss (dB)	3.52807691539466
Series Q	27.184344568182
Calculated Loaded Resonant Frequency (Hz)	2960.54159609976

Device Circuit under Test	Example Test
Test Date	42622
Notes	V5.4 box
DC resistance (ohms)	7300
Self Resonant Frequency (Hz)	6240
Self Resonant Peak (dB)	3
Loaded Resonant Frequency (Hz)	2740
Loaded Peak (dB)	1.35
Inductance Test Resonant Frequency (Hz)	1100
Inductance Test Capacitance (F)	4.3E-09
Probe Capacitance (pF)	10
Test Load Resistance (ohms)	200000
Calculated Inductance (H)	4.86840205854016
Calculated Intrinsic Capacitance (F)	1.23624054898093E-10
Calculated Intrinsic Capacitance (pF)	123.624054898093
Loaded Parallel Q Calculated from Rs, Rl	1.75349222989962
Loaded Parallel Q Calculated from Peak	1.16815372986132
Loaded Peak Loss (dB)	3.52807691539466
Series Q	27.184344568182
Calculated Loaded Resonant Frequency (Hz)	2960.54159609976

Device Circuit under Test	Example Test
Test Date	42622
Notes	V5.4 box
DC resistance (ohms)	7300
Self Resonant Frequency (Hz)	6240
Self Resonant Peak (dB)	3
Loaded Resonant Frequency (Hz)	2740
Loaded Peak (dB)	1.35
Inductance Test Resonant Frequency (Hz)	1100
Inductance Test Capacitance (F)	4.3E-09
Probe Capacitance (pF)	10
Test Load Resistance (ohms)	200000
Calculated Inductance (H)	4.86840205854016
Calculated Intrinsic Capacitance (F)	1.23624054898093E-10
Calculated Intrinsic Capacitance (pF)	123.624054898093
Loaded Parallel Q Calculated from Rs, Rl	1.75349222989962
Loaded Parallel Q Calculated from Peak	1.16815372986132
Loaded Peak Loss (dB)	3.52807691539466
Series Q	27.184344568182
Calculated Loaded Resonant Frequency (Hz)	2960.54159609976

Device Circuit under Test	Example Test
Test Date	42622
Notes	V5.4 box
DC resistance (ohms)	7300
Self Resonant Frequency (Hz)	6240
Self Resonant Peak (dB)	3
Loaded Resonant Frequency (Hz)	2740
Loaded Peak (dB)	1.35
Inductance Test Resonant Frequency (Hz)	1100
Inductance Test Capacitance (F)	4.3E-09
Probe Capacitance (pF)	10
Test Load Resistance (ohms)	200000
Calculated Inductance (H)	4.86840205854016
Calculated Intrinsic Capacitance (F)	1.23624054898093E-10
Calculated Intrinsic Capacitance (pF)	123.624054898093
Loaded Parallel Q Calculated from Rs, Rl	1.75349222989962
Loaded Parallel Q Calculated from Peak	1.16815372986132
Loaded Peak Loss (dB)	3.52807691539466
Series Q	27.184344568182
Calculated Loaded Resonant Frequency (Hz)	2960.54159609976

Device Circuit under Test	Example Test
Test Date	42622
Notes	V5.4 box
DC resistance (ohms)	7300
Self Resonant Frequency (Hz)	6240
Self Resonant Peak (dB)	3
Loaded Resonant Frequency (Hz)	2740
Loaded Peak (dB)	1.35
Inductance Test Resonant Frequency (Hz)	1100
Inductance Test Capacitance (F)	4.3E-09
Probe Capacitance (pF)	10
Test Load Resistance (ohms)	200000
Calculated Inductance (H)	4.86840205854016
Calculated Intrinsic Capacitance (F)	1.23624054898093E-10
Calculated Intrinsic Capacitance (pF)	123.624054898093
Loaded Parallel Q Calculated from Rs, Rl	1.75349222989962
Loaded Parallel Q Calculated from Peak	1.16815372986132
Loaded Peak Loss (dB)	3.52807691539466
Series Q	27.184344568182
Calculated Loaded Resonant Frequency (Hz)	2960.54159609976

Device Circuit under Test	Example Test
Test Date	42622
Notes	V5.4 box
DC resistance (ohms)	7300
Self Resonant Frequency (Hz)	6240
Self Resonant Peak (dB)	3
Loaded Resonant Frequency (Hz)	2740
Loaded Peak (dB)	1.35
Inductance Test Resonant Frequency (Hz)	1100
Inductance Test Capacitance (F)	4.3E-09
Probe Capacitance (pF)	10
Test Load Resistance (ohms)	200000
Calculated Inductance (H)	4.86840205854016
Calculated Intrinsic Capacitance (F)	1.23624054898093E-10
Calculated Intrinsic Capacitance (pF)	123.624054898093
Loaded Parallel Q Calculated from Rs, Rl	1.75349222989962
Loaded Parallel Q Calculated from Peak	1.16815372986132
Loaded Peak Loss (dB)	3.52807691539466
Series Q	27.184344568182
Calculated Loaded Resonant Frequency (Hz)	2960.54159609976

Device Circuit under Test	Example Test
Test Date	42622
Notes	V5.4 box
DC resistance (ohms)	7300
Self Resonant Frequency (Hz)	6240
Self Resonant Peak (dB)	3
Loaded Resonant Frequency (Hz)	2740
Loaded Peak (dB)	1.35
Inductance Test Resonant Frequency (Hz)	1100
Inductance Test Capacitance (F)	4.3E-09
Probe Capacitance (pF)	10
Test Load Resistance (ohms)	200000
Calculated Inductance (H)	4.86840205854016
Calculated Intrinsic Capacitance (F)	1.23624054898093E-10
Calculated Intrinsic Capacitance (pF)	123.624054898093
Loaded Parallel Q Calculated from Rs, Rl	1.75349222989962
Loaded Parallel Q Calculated from Peak	1.16815372986132
Loaded Peak Loss (dB)	3.52807691539466
Series Q	27.184344568182
Calculated Loaded Resonant Frequency (Hz)	2960.54159609976

Device Circuit under Test	Example Test
Test Date	42622
Notes	V5.4 box
DC resistance (ohms)	7300
Self Resonant Frequency (Hz)	6240
Self Resonant Peak (dB)	3
Loaded Resonant Frequency (Hz)	2740
Loaded Peak (dB)	1.35
Inductance Test Resonant Frequency (Hz)	1100
Inductance Test Capacitance (F)	4.3E-09
Probe Capacitance (pF)	10
Test Load Resistance (ohms)	200000
Calculated Inductance (H)	4.86840205854016
Calculated Intrinsic Capacitance (F)	1.23624054898093E-10
Calculated Intrinsic Capacitance (pF)	123.624054898093
Loaded Parallel Q Calculated from Rs, Rl	1.75349222989962
Loaded Parallel Q Calculated from Peak	1.16815372986132
Loaded Peak Loss (dB)	3.52807691539466
Series Q	27.184344568182
Calculated Loaded Resonant Frequency (Hz)	2960.54159609976

Device Circuit under Test	Example Test
Test Date	42622
Notes	V5.4 box
DC resistance (ohms)	7300
Self Resonant Frequency (Hz)	6240
Self Resonant Peak (dB)	3
Loaded Resonant Frequency (Hz)	2740
Loaded Peak (dB)	1.35
Inductance Test Resonant Frequency (Hz)	1100
Inductance Test Capacitance (F)	4.3E-09
Probe Capacitance (pF)	10
Test Load Resistance (ohms)	200000
Calculated Inductance (H)	4.86840205854016
Calculated Intrinsic Capacitance (F)	1.23624054898093E-10
Calculated Intrinsic Capacitance (pF)	123.624054898093
Loaded Parallel Q Calculated from Rs, Rl	1.75349222989962
Loaded Parallel Q Calculated from Peak	1.16815372986132
Loaded Peak Loss (dB)	3.52807691539466
Series Q	27.184344568182
Calculated Loaded Resonant Frequency (Hz)	2960.54159609976

Device Circuit under Test	Example Test
Test Date	42622
Notes	V5.4 box
DC resistance (ohms)	7300
Self Resonant Frequency (Hz)	6240
Self Resonant Peak (dB)	3
Loaded Resonant Frequency (Hz)	2740
Loaded Peak (dB)	1.35
Inductance Test Resonant Frequency (Hz)	1100
Inductance Test Capacitance (F)	4.3E-09
Probe Capacitance (pF)	10
Test Load Resistance (ohms)	200000
Calculated Inductance (H)	4.86840205854016
Calculated Intrinsic Capacitance (F)	1.23624054898093E-10
Calculated Intrinsic Capacitance (pF)	123.624054898093
Loaded Parallel Q Calculated from Rs, Rl	1.75349222989962
Loaded Parallel Q Calculated from Peak	1.16815372986132
Loaded Peak Loss (dB)	3.52807691539466
Series Q	27.184344568182
Calculated Loaded Resonant Frequency (Hz)	2960.54159609976

Device Circuit under Test	Example Test
Test Date	42622
Notes	V5.4 box
DC resistance (ohms)	7300
Self Resonant Frequency (Hz)	6240
Self Resonant Peak (dB)	3
Loaded Resonant Frequency (Hz)	2740
Loaded Peak (dB)	1.35
Inductance Test Resonant Frequency (Hz)	1100
Inductance Test Capacitance (F)	4.3E-09
Probe Capacitance (pF)	10
Test Load Resistance (ohms)	200000
Calculated Inductance (H)	4.86840205854016
Calculated Intrinsic Capacitance (F)	1.23624054898093E-10
Calculated Intrinsic Capacitance (pF)	123.624054898093
Loaded Parallel Q Calculated from Rs, Rl	1.75349222989962
Loaded Parallel Q Calculated from Peak	1.16815372986132
Loaded Peak Loss (dB)	3.52807691539466
Series Q	27.184344568182
Calculated Loaded Resonant Frequency (Hz)	2960.54159609976

Device Circuit under Test	Example Test
Test Date	42622
Notes	V5.4 box
DC resistance (ohms)	7300
Self Resonant Frequency (Hz)	6240
Self Resonant Peak (dB)	3
Loaded Resonant Frequency (Hz)	2740
Loaded Peak (dB)	1.35
Inductance Test Resonant Frequency (Hz)	1100
Inductance Test Capacitance (F)	4.3E-09
Probe Capacitance (pF)	10
Test Load Resistance (ohms)	200000
Calculated Inductance (H)	4.86840205854016
Calculated Intrinsic Capacitance (F)	1.23624054898093E-10
Calculated Intrinsic Capacitance (pF)	123.624054898093
Loaded Parallel Q Calculated from Rs, Rl	1.75349222989962
Loaded Parallel Q Calculated from Peak	1.16815372986132
Loaded Peak Loss (dB)	3.52807691539466
Series Q	27.184344568182
Calculated Loaded Resonant Frequency (Hz)	2960.54159609976

Device Circuit under Test	Example Test
Test Date	42622
Notes	V5.4 box
DC resistance (ohms)	7300
Self Resonant Frequency (Hz)	6240
Self Resonant Peak (dB)	3
Loaded Resonant Frequency (Hz)	2740
Loaded Peak (dB)	1.35
Inductance Test Resonant Frequency (Hz)	1100
Inductance Test Capacitance (F)	4.3E-09
Probe Capacitance (pF)	10
Test Load Resistance (ohms)	200000
Calculated Inductance (H)	4.86840205854016
Calculated Intrinsic Capacitance (F)	1.23624054898093E-10
Calculated Intrinsic Capacitance (pF)	123.624054898093
Loaded Parallel Q Calculated from Rs, Rl	1.75349222989962
Loaded Parallel Q Calculated from Peak	1.16815372986132
Loaded Peak Loss (dB)	3.52807691539466
Series Q	27.184344568182
Calculated Loaded Resonant Frequency (Hz)	2960.54159609976

Device Circuit under Test	Example Test
Test Date	42622
Notes	V5.4 box
DC resistance (ohms)	7300
Self Resonant Frequency (Hz)	6240
Self Resonant Peak (dB)	3
Loaded Resonant Frequency (Hz)	2740
Loaded Peak (dB)	1.35
Inductance Test Resonant Frequency (Hz)	1100
Inductance Test Capacitance (F)	4.3E-09
Probe Capacitance (pF)	10
Test Load Resistance (ohms)	200000
Calculated Inductance (H)	4.86840205854016
Calculated Intrinsic Capacitance (F)	1.23624054898093E-10
Calculated Intrinsic Capacitance (pF)	123.624054898093
Loaded Parallel Q Calculated from Rs, Rl	1.75349222989962
Loaded Parallel Q Calculated from Peak	1.16815372986132
Loaded Peak Loss (dB)	3.52807691539466
Series Q	27.184344568182
Calculated Loaded Resonant Frequency (Hz)	2960.54159609976

Device Circuit under Test	Example Test
Test Date	42622
Notes	V5.4 box
DC resistance (ohms)	7300
Self Resonant Frequency (Hz)	6240
Self Resonant Peak (dB)	3
Loaded Resonant Frequency (Hz)	2740
Loaded Peak (dB)	1.35
Inductance Test Resonant Frequency (Hz)	1100
Inductance Test Capacitance (F)	4.3E-09
Probe Capacitance (pF)	10
Test Load Resistance (ohms)	200000
Calculated Inductance (H)	4.86840205854016
Calculated Intrinsic Capacitance (F)	1.23624054898093E-10
Calculated Intrinsic Capacitance (pF)	123.624054898093
Loaded Parallel Q Calculated from Rs, Rl	1.75349222989962
Loaded Parallel Q Calculated from Peak	1.16815372986132
Loaded Peak Loss (dB)	3.52807691539466
Series Q	27.184344568182
Calculated Loaded Resonant Frequency (Hz)	2960.54159609976

Device Circuit under Test	Example Test
Test Date	42622
Notes	V5.4 box
DC resistance (ohms)	7300
Self Resonant Frequency (Hz)	6240
Self Resonant Peak (dB)	3
Loaded Resonant Frequency (Hz)	2740
Loaded Peak (dB)	1.35
Inductance Test Resonant Frequency (Hz)	1100
Inductance Test Capacitance (F)	4.3E-09
Probe Capacitance (pF)	10
Test Load Resistance (ohms)	200000
Calculated Inductance (H)	4.86840205854016
Calculated Intrinsic Capacitance (F)	1.23624054898093E-10
Calculated Intrinsic Capacitance (pF)	123.624054898093
Loaded Parallel Q Calculated from Rs, Rl	1.75349222989962
Loaded Parallel Q Calculated from Peak	1.16815372986132
Loaded Peak Loss (dB)	3.52807691539466
Series Q	27.184344568182
Calculated Loaded Resonant Frequency (Hz)	2960.54159609976

Device Circuit under Test	Example Test
Test Date	42622
Notes	V5.4 box
DC resistance (ohms)	7300
Self Resonant Frequency (Hz)	6240
Self Resonant Peak (dB)	3
Loaded Resonant Frequency (Hz)	2740
Loaded Peak (dB)	1.35
Inductance Test Resonant Frequency (Hz)	1100
Inductance Test Capacitance (F)	4.3E-09
Probe Capacitance (pF)	10
Test Load Resistance (ohms)	200000
Calculated Inductance (H)	4.86840205854016
Calculated Intrinsic Capacitance (F)	1.23624054898093E-10
Calculated Intrinsic Capacitance (pF)	123.624054898093
Loaded Parallel Q Calculated from Rs, Rl	1.75349222989962
Loaded Parallel Q Calculated from Peak	1.16815372986132
Loaded Peak Loss (dB)	3.52807691539466
Series Q	27.184344568182
Calculated Loaded Resonant Frequency (Hz)	2960.54159609976

Device Circuit under Test	Example Test
Test Date	42622
Notes	V5.4 box
DC resistance (ohms)	7300
Self Resonant Frequency (Hz)	6240
Self Resonant Peak (dB)	3
Loaded Resonant Frequency (Hz)	2740
Loaded Peak (dB)	1.35
Inductance Test Resonant Frequency (Hz)	1100
Inductance Test Capacitance (F)	4.3E-09
Probe Capacitance (pF)	10
Test Load Resistance (ohms)	200000
Calculated Inductance (H)	4.86840205854016
Calculated Intrinsic Capacitance (F)	1.23624054898093E-10
Calculated Intrinsic Capacitance (pF)	123.624054898093
Loaded Parallel Q Calculated from Rs, Rl	1.75349222989962
Loaded Parallel Q Calculated from Peak	1.16815372986132
Loaded Peak Loss (dB)	3.52807691539466
Series Q	27.184344568182
Calculated Loaded Resonant Frequency (Hz)	2960.54159609976

Device Circuit under Test	Example Test
Test Date	42622
Notes	V5.4 box
DC resistance (ohms)	7300
Self Resonant Frequency (Hz)	6240
Self Resonant Peak (dB)	3
Loaded Resonant Frequency (Hz)	2740
Loaded Peak (dB)	1.35
Inductance Test Resonant Frequency (Hz)	1100
Inductance Test Capacitance (F)	4.3E-09
Probe Capacitance (pF)	10
Test Load Resistance (ohms)	200000
Calculated Inductance (H)	4.86840205854016
Calculated Intrinsic Capacitance (F)	1.23624054898093E-10
Calculated Intrinsic Capacitance (pF)	123.624054898093
Loaded Parallel Q Calculated from Rs, Rl	1.75349222989962
Loaded Parallel Q Calculated from Peak	1.16815372986132
Loaded Peak Loss (dB)	3.52807691539466
Series Q	27.184344568182
Calculated Loaded Resonant Frequency (Hz)	2960.54159609976

Device Circuit under Test	Example Test
Test Date	42622
Notes	V5.4 box
DC resistance (ohms)	7300
Self Resonant Frequency (Hz)	6240
Self Resonant Peak (dB)	3
Loaded Resonant Frequency (Hz)	2740
Loaded Peak (dB)	1.35
Inductance Test Resonant Frequency (Hz)	1100
Inductance Test Capacitance (F)	4.3E-09
Probe Capacitance (pF)	10
Test Load Resistance (ohms)	200000
Calculated Inductance (H)	4.86840205854016
Calculated Intrinsic Capacitance (F)	1.23624054898093E-10
Calculated Intrinsic Capacitance (pF)	123.624054898093
Loaded Parallel Q Calculated from Rs, Rl	1.75349222989962
Loaded Parallel Q Calculated from Peak	1.16815372986132
Loaded Peak Loss (dB)	3.52807691539466
Series Q	27.184344568182
Calculated Loaded Resonant Frequency (Hz)	2960.54159609976

Device Circuit under Test	Example Test
Test Date	42622
Notes	V5.4 box
DC resistance (ohms)	7300
Self Resonant Frequency (Hz)	6240
Self Resonant Peak (dB)	3
Loaded Resonant Frequency (Hz)	2740
Loaded Peak (dB)	1.35
Inductance Test Resonant Frequency (Hz)	1100
Inductance Test Capacitance (F)	4.3E-09
Probe Capacitance (pF)	10
Test Load Resistance (ohms)	200000
Calculated Inductance (H)	4.86840205854016
Calculated Intrinsic Capacitance (F)	1.23624054898093E-10
Calculated Intrinsic Capacitance (pF)	123.624054898093
Loaded Parallel Q Calculated from Rs, Rl	1.75349222989962
Loaded Parallel Q Calculated from Peak	1.16815372986132
Loaded Peak Loss (dB)	3.52807691539466
Series Q	27.184344568182
Calculated Loaded Resonant Frequency (Hz)	2960.54159609976

Device Circuit under Test	Example Test
Test Date	42622
Notes	V5.4 box
DC resistance (ohms)	7300
Self Resonant Frequency (Hz)	6240
Self Resonant Peak (dB)	3
Loaded Resonant Frequency (Hz)	2740
Loaded Peak (dB)	1.35
Inductance Test Resonant Frequency (Hz)	1100
Inductance Test Capacitance (F)	4.3E-09
Probe Capacitance (pF)	10
Test Load Resistance (ohms)	200000
Calculated Inductance (H)	4.86840205854016
Calculated Intrinsic Capacitance (F)	1.23624054898093E-10
Calculated Intrinsic Capacitance (pF)	123.624054898093
Loaded Parallel Q Calculated from Rs, Rl	1.75349222989962
Loaded Parallel Q Calculated from Peak	1.16815372986132
Loaded Peak Loss (dB)	3.52807691539466
Series Q	27.184344568182
Calculated Loaded Resonant Frequency (Hz)	2960.54159609976

Device Circuit under Test	Example Test
Test Date	42622
Notes	V5.4 box
DC resistance (ohms)	7300
Self Resonant Frequency (Hz)	6240
Self Resonant Peak (dB)	3
Loaded Resonant Frequency (Hz)	2740
Loaded Peak (dB)	1.35
Inductance Test Resonant Frequency (Hz)	1100
Inductance Test Capacitance (F)	4.3E-09
Probe Capacitance (pF)	10
Test Load Resistance (ohms)	200000
Calculated Inductance (H)	4.86840205854016
Calculated Intrinsic Capacitance (F)	1.23624054898093E-10
Calculated Intrinsic Capacitance (pF)	123.624054898093
Loaded Parallel Q Calculated from Rs, Rl	1.75349222989962
Loaded Parallel Q Calculated from Peak	1.16815372986132
Loaded Peak Loss (dB)	3.52807691539466
Series Q	27.184344568182
Calculated Loaded Resonant Frequency (Hz)	2960.54159609976

Device Circuit under Test	Example Test
Test Date	42622
Notes	V5.4 box
DC resistance (ohms)	7300
Self Resonant Frequency (Hz)	6240
Self Resonant Peak (dB)	3
Loaded Resonant Frequency (Hz)	2740
Loaded Peak (dB)	1.35
Inductance Test Resonant Frequency (Hz)	1100
Inductance Test Capacitance (F)	4.3E-09
Probe Capacitance (pF)	10
Test Load Resistance (ohms)	200000
Calculated Inductance (H)	4.86840205854016
Calculated Intrinsic Capacitance (F)	1.23624054898093E-10
Calculated Intrinsic Capacitance (pF)	123.624054898093
Loaded Parallel Q Calculated from Rs, Rl	1.75349222989962
Loaded Parallel Q Calculated from Peak	1.16815372986132
Loaded Peak Loss (dB)	3.52807691539466
Series Q	27.184344568182
Calculated Loaded Resonant Frequency (Hz)	2960.54159609976

Device Circuit under Test	Example Test
Test Date	42622
Notes	V5.4 box
DC resistance (ohms)	7300
Self Resonant Frequency (Hz)	6240
Self Resonant Peak (dB)	3
Loaded Resonant Frequency (Hz)	2740
Loaded Peak (dB)	1.35
Inductance Test Resonant Frequency (Hz)	1100
Inductance Test Capacitance (F)	4.3E-09
Probe Capacitance (pF)	10
Test Load Resistance (ohms)	200000
Calculated Inductance (H)	4.86840205854016
Calculated Intrinsic Capacitance (F)	1.23624054898093E-10
Calculated Intrinsic Capacitance (pF)	123.624054898093
Loaded Parallel Q Calculated from Rs, Rl	1.75349222989962
Loaded Parallel Q Calculated from Peak	1.16815372986132
Loaded Peak Loss (dB)	3.52807691539466
Series Q	27.184344568182
Calculated Loaded Resonant Frequency (Hz)	2960.54159609976

Device Circuit under Test	Example Test
Test Date	42622
Notes	V5.4 box
DC resistance (ohms)	7300
Self Resonant Frequency (Hz)	6240
Self Resonant Peak (dB)	3
Loaded Resonant Frequency (Hz)	2740
Loaded Peak (dB)	1.35
Inductance Test Resonant Frequency (Hz)	1100
Inductance Test Capacitance (F)	4.3E-09
Probe Capacitance (pF)	10
Test Load Resistance (ohms)	200000
Calculated Inductance (H)	4.86840205854016
Calculated Intrinsic Capacitance (F)	1.23624054898093E-10
Calculated Intrinsic Capacitance (pF)	123.624054898093
Loaded Parallel Q Calculated from Rs, Rl	1.75349222989962
Loaded Parallel Q Calculated from Peak	1.16815372986132
Loaded Peak Loss (dB)	3.52807691539466
Series Q	27.184344568182
Calculated Loaded Resonant Frequency (Hz)	2960.54159609976

Device Circuit under Test	Example Test
Test Date	42622
Notes	V5.4 box
DC resistance (ohms)	7300
Self Resonant Frequency (Hz)	6240
Self Resonant Peak (dB)	3
Loaded Resonant Frequency (Hz)	2740
Loaded Peak (dB)	1.35
Inductance Test Resonant Frequency (Hz)	1100
Inductance Test Capacitance (F)	4.3E-09
Probe Capacitance (pF)	10
Test Load Resistance (ohms)	200000
Calculated Inductance (H)	4.86840205854016
Calculated Intrinsic Capacitance (F)	1.23624054898093E-10
Calculated Intrinsic Capacitance (pF)	123.624054898093
Loaded Parallel Q Calculated from Rs, Rl	1.75349222989962
Loaded Parallel Q Calculated from Peak	1.16815372986132
Loaded Peak Loss (dB)	3.52807691539466
Series Q	27.184344568182
Calculated Loaded Resonant Frequency (Hz)	2960.54159609976

Device Circuit under Test	Example Test
Test Date	42622
Notes	V5.4 box
DC resistance (ohms)	7300
Self Resonant Frequency (Hz)	6240
Self Resonant Peak (dB)	3
Loaded Resonant Frequency (Hz)	2740
Loaded Peak (dB)	1.35
Inductance Test Resonant Frequency (Hz)	1100
Inductance Test Capacitance (F)	4.3E-09
Probe Capacitance (pF)	10
Test Load Resistance (ohms)	200000
Calculated Inductance (H)	4.86840205854016
Calculated Intrinsic Capacitance (F)	1.23624054898093E-10
Calculated Intrinsic Capacitance (pF)	123.624054898093
Loaded Parallel Q Calculated from Rs, Rl	1.75349222989962
Loaded Parallel Q Calculated from Peak	1.16815372986132
Loaded Peak Loss (dB)	3.52807691539466
Series Q	27.184344568182
Calculated Loaded Resonant Frequency (Hz)	2960.54159609976

Device Circuit under Test	Example Test
Test Date	42622
Notes	V5.4 box
DC resistance (ohms)	7300
Self Resonant Frequency (Hz)	6240
Self Resonant Peak (dB)	3
Loaded Resonant Frequency (Hz)	2740
Loaded Peak (dB)	1.35
Inductance Test Resonant Frequency (Hz)	1100
Inductance Test Capacitance (F)	4.3E-09
Probe Capacitance (pF)	10
Test Load Resistance (ohms)	200000
Calculated Inductance (H)	4.86840205854016
Calculated Intrinsic Capacitance (F)	1.23624054898093E-10
Calculated Intrinsic Capacitance (pF)	123.624054898093
Loaded Parallel Q Calculated from Rs, Rl	1.75349222989962
Loaded Parallel Q Calculated from Peak	1.16815372986132
Loaded Peak Loss (dB)	3.52807691539466
Series Q	27.184344568182
Calculated Loaded Resonant Frequency (Hz)	2960.54159609976

Device Circuit under Test	Example Test
Test Date	42622
Notes	V5.4 box
DC resistance (ohms)	7300
Self Resonant Frequency (Hz)	6240
Self Resonant Peak (dB)	3
Loaded Resonant Frequency (Hz)	2740
Loaded Peak (dB)	1.35
Inductance Test Resonant Frequency (Hz)	1100
Inductance Test Capacitance (F)	4.3E-09
Probe Capacitance (pF)	10
Test Load Resistance (ohms)	200000
Calculated Inductance (H)	4.86840205854016
Calculated Intrinsic Capacitance (F)	1.23624054898093E-10
Calculated Intrinsic Capacitance (pF)	123.624054898093
Loaded Parallel Q Calculated from Rs, Rl	1.75349222989962
Loaded Parallel Q Calculated from Peak	1.16815372986132
Loaded Peak Loss (dB)	3.52807691539466
Series Q	27.184344568182
Calculated Loaded Resonant Frequency (Hz)	2960.54159609976

Device Circuit under Test	Example Test
Test Date	42622
Notes	V5.4 box
DC resistance (ohms)	7300
Self Resonant Frequency (Hz)	6240
Self Resonant Peak (dB)	3
Loaded Resonant Frequency (Hz)	2740
Loaded Peak (dB)	1.35
Inductance Test Resonant Frequency (Hz)	1100
Inductance Test Capacitance (F)	4.3E-09
Probe Capacitance (pF)	10
Test Load Resistance (ohms)	200000
Calculated Inductance (H)	4.86840205854016
Calculated Intrinsic Capacitance (F)	1.23624054898093E-10
Calculated Intrinsic Capacitance (pF)	123.624054898093
Loaded Parallel Q Calculated from Rs, Rl	1.75349222989962
Loaded Parallel Q Calculated from Peak	1.16815372986132
Loaded Peak Loss (dB)	3.52807691539466
Series Q	27.184344568182
Calculated Loaded Resonant Frequency (Hz)	2960.54159609976

Device Circuit under Test	Example Test
Test Date	42622
Notes	V5.4 box
DC resistance (ohms)	7300
Self Resonant Frequency (Hz)	6240
Self Resonant Peak (dB)	3
Loaded Resonant Frequency (Hz)	2740
Loaded Peak (dB)	1.35
Inductance Test Resonant Frequency (Hz)	1100
Inductance Test Capacitance (F)	4.3E-09
Probe Capacitance (pF)	10
Test Load Resistance (ohms)	200000
Calculated Inductance (H)	4.86840205854016
Calculated Intrinsic Capacitance (F)	1.23624054898093E-10
Calculated Intrinsic Capacitance (pF)	123.624054898093
Loaded Parallel Q Calculated from Rs, Rl	1.75349222989962
Loaded Parallel Q Calculated from Peak	1.16815372986132
Loaded Peak Loss (dB)	3.52807691539466
Series Q	27.184344568182
Calculated Loaded Resonant Frequency (Hz)	2960.54159609976

Device Circuit under Test	Example Test
Test Date	42622
Notes	V5.4 box
DC resistance (ohms)	7300
Self Resonant Frequency (Hz)	6240
Self Resonant Peak (dB)	3
Loaded Resonant Frequency (Hz)	2740
Loaded Peak (dB)	1.35
Inductance Test Resonant Frequency (Hz)	1100
Inductance Test Capacitance (F)	4.3E-09
Probe Capacitance (pF)	10
Test Load Resistance (ohms)	200000
Calculated Inductance (H)	4.86840205854016
Calculated Intrinsic Capacitance (F)	1.23624054898093E-10
Calculated Intrinsic Capacitance (pF)	123.624054898093
Loaded Parallel Q Calculated from Rs, Rl	1.75349222989962
Loaded Parallel Q Calculated from Peak	1.16815372986132
Loaded Peak Loss (dB)	3.52807691539466
Series Q	27.184344568182
Calculated Loaded Resonant Frequency (Hz)	2960.54159609976

Device Circuit under Test	Example Test
Test Date	42622
Notes	V5.4 box
DC resistance (ohms)	7300
Self Resonant Frequency (Hz)	6240
Self Resonant Peak (dB)	3
Loaded Resonant Frequency (Hz)	2740
Loaded Peak (dB)	1.35
Inductance Test Resonant Frequency (Hz)	1100
Inductance Test Capacitance (F)	4.3E-09
Probe Capacitance (pF)	10
Test Load Resistance (ohms)	200000
Calculated Inductance (H)	4.86840205854016
Calculated Intrinsic Capacitance (F)	1.23624054898093E-10
Calculated Intrinsic Capacitance (pF)	123.624054898093
Loaded Parallel Q Calculated from Rs, Rl	1.75349222989962
Loaded Parallel Q Calculated from Peak	1.16815372986132
Loaded Peak Loss (dB)	3.52807691539466
Series Q	27.184344568182
Calculated Loaded Resonant Frequency (Hz)	2960.54159609976

Device Circuit under Test	Example Test
Test Date	42622
Notes	V5.4 box
DC resistance (ohms)	7300
Self Resonant Frequency (Hz)	6240
Self Resonant Peak (dB)	3
Loaded Resonant Frequency (Hz)	2740
Loaded Peak (dB)	1.35
Inductance Test Resonant Frequency (Hz)	1100
Inductance Test Capacitance (F)	4.3E-09
Probe Capacitance (pF)	10
Test Load Resistance (ohms)	200000
Calculated Inductance (H)	4.86840205854016
Calculated Intrinsic Capacitance (F)	1.23624054898093E-10
Calculated Intrinsic Capacitance (pF)	123.624054898093
Loaded Parallel Q Calculated from Rs, Rl	1.75349222989962
Loaded Parallel Q Calculated from Peak	1.16815372986132
Loaded Peak Loss (dB)	3.52807691539466
Series Q	27.184344568182
Calculated Loaded Resonant Frequency (Hz)	2960.54159609976

Device Circuit under Test	Example Test
Test Date	42622
Notes	V5.4 box
DC resistance (ohms)	7300
Self Resonant Frequency (Hz)	6240
Self Resonant Peak (dB)	3
Loaded Resonant Frequency (Hz)	2740
Loaded Peak (dB)	1.35
Inductance Test Resonant Frequency (Hz)	1100
Inductance Test Capacitance (F)	4.3E-09
Probe Capacitance (pF)	10
Test Load Resistance (ohms)	200000
Calculated Inductance (H)	4.86840205854016
Calculated Intrinsic Capacitance (F)	1.23624054898093E-10
Calculated Intrinsic Capacitance (pF)	123.624054898093
Loaded Parallel Q Calculated from Rs, Rl	1.75349222989962
Loaded Parallel Q Calculated from Peak	1.16815372986132
Loaded Peak Loss (dB)	3.52807691539466
Series Q	27.184344568182
Calculated Loaded Resonant Frequency (Hz)	2960.54159609976

Device Circuit under Test	Example Test
Test Date	42622
Notes	V5.4 box
DC resistance (ohms)	7300
Self Resonant Frequency (Hz)	6240
Self Resonant Peak (dB)	3
Loaded Resonant Frequency (Hz)	2740
Loaded Peak (dB)	1.35
Inductance Test Resonant Frequency (Hz)	1100
Inductance Test Capacitance (F)	4.3E-09
Probe Capacitance (pF)	10
Test Load Resistance (ohms)	200000
Calculated Inductance (H)	4.86840205854016
Calculated Intrinsic Capacitance (F)	1.23624054898093E-10
Calculated Intrinsic Capacitance (pF)	123.624054898093
Loaded Parallel Q Calculated from Rs, Rl	1.75349222989962
Loaded Parallel Q Calculated from Peak	1.16815372986132
Loaded Peak Loss (dB)	3.52807691539466
Series Q	27.184344568182
Calculated Loaded Resonant Frequency (Hz)	2960.54159609976

Device Circuit under Test	Example Test
Test Date	42622
Notes	V5.4 box
DC resistance (ohms)	7300
Self Resonant Frequency (Hz)	6240
Self Resonant Peak (dB)	3
Loaded Resonant Frequency (Hz)	2740
Loaded Peak (dB)	1.35
Inductance Test Resonant Frequency (Hz)	1100
Inductance Test Capacitance (F)	4.3E-09
Probe Capacitance (pF)	10
Test Load Resistance (ohms)	200000
Calculated Inductance (H)	4.86840205854016
Calculated Intrinsic Capacitance (F)	1.23624054898093E-10
Calculated Intrinsic Capacitance (pF)	123.624054898093
Loaded Parallel Q Calculated from Rs, Rl	1.75349222989962
Loaded Parallel Q Calculated from Peak	1.16815372986132
Loaded Peak Loss (dB)	3.52807691539466
Series Q	27.184344568182
Calculated Loaded Resonant Frequency (Hz)	2960.54159609976

Device Circuit under Test	Example Test
Test Date	42622
Notes	V5.4 box
DC resistance (ohms)	7300
Self Resonant Frequency (Hz)	6240
Self Resonant Peak (dB)	3
Loaded Resonant Frequency (Hz)	2740
Loaded Peak (dB)	1.35
Inductance Test Resonant Frequency (Hz)	1100
Inductance Test Capacitance (F)	4.3E-09
Probe Capacitance (pF)	10
Test Load Resistance (ohms)	200000
Calculated Inductance (H)	4.86840205854016
Calculated Intrinsic Capacitance (F)	1.23624054898093E-10
Calculated Intrinsic Capacitance (pF)	123.624054898093
Loaded Parallel Q Calculated from Rs, Rl	1.75349222989962
Loaded Parallel Q Calculated from Peak	1.16815372986132
Loaded Peak Loss (dB)	3.52807691539466
Series Q	27.184344568182
Calculated Loaded Resonant Frequency (Hz)	2960.54159609976

Device Circuit under Test	Example Test
Test Date	42622
Notes	V5.4 box
DC resistance (ohms)	7300
Self Resonant Frequency (Hz)	6240
Self Resonant Peak (dB)	3
Loaded Resonant Frequency (Hz)	2740
Loaded Peak (dB)	1.35
Inductance Test Resonant Frequency (Hz)	1100
Inductance Test Capacitance (F)	4.3E-09
Probe Capacitance (pF)	10
Test Load Resistance (ohms)	200000
Calculated Inductance (H)	4.86840205854016
Calculated Intrinsic Capacitance (F)	1.23624054898093E-10
Calculated Intrinsic Capacitance (pF)	123.624054898093
Loaded Parallel Q Calculated from Rs, Rl	1.75349222989962
Loaded Parallel Q Calculated from Peak	1.16815372986132
Loaded Peak Loss (dB)	3.52807691539466
Series Q	27.184344568182
Calculated Loaded Resonant Frequency (Hz)	2960.54159609976

Device Circuit under Test	Example Test
Test Date	42622
Notes	V5.4 box
DC resistance (ohms)	7300
Self Resonant Frequency (Hz)	6240
Self Resonant Peak (dB)	3
Loaded Resonant Frequency (Hz)	2740
Loaded Peak (dB)	1.35
Inductance Test Resonant Frequency (Hz)	1100
Inductance Test Capacitance (F)	4.3E-09
Probe Capacitance (pF)	10
Test Load Resistance (ohms)	200000
Calculated Inductance (H)	4.86840205854016
Calculated Intrinsic Capacitance (F)	1.23624054898093E-10
Calculated Intrinsic Capacitance (pF)	123.624054898093
Loaded Parallel Q Calculated from Rs, Rl	1.75349222989962
Loaded Parallel Q Calculated from Peak	1.16815372986132
Loaded Peak Loss (dB)	3.52807691539466
Series Q	27.184344568182
Calculated Loaded Resonant Frequency (Hz)	2960.54159609976

Device Circuit under Test	Example Test
Test Date	42622
Notes	V5.4 box
DC resistance (ohms)	7300
Self Resonant Frequency (Hz)	6240
Self Resonant Peak (dB)	3
Loaded Resonant Frequency (Hz)	2740
Loaded Peak (dB)	1.35
Inductance Test Resonant Frequency (Hz)	1100
Inductance Test Capacitance (F)	4.3E-09
Probe Capacitance (pF)	10
Test Load Resistance (ohms)	200000
Calculated Inductance (H)	4.86840205854016
Calculated Intrinsic Capacitance (F)	1.23624054898093E-10
Calculated Intrinsic Capacitance (pF)	123.624054898093
Loaded Parallel Q Calculated from Rs, Rl	1.75349222989962
Loaded Parallel Q Calculated from Peak	1.16815372986132
Loaded Peak Loss (dB)	3.52807691539466
Series Q	27.184344568182
Calculated Loaded Resonant Frequency (Hz)	2960.54159609976

Device Circuit under Test	Example Test
Test Date	42622
Notes	V5.4 box
DC resistance (ohms)	7300
Self Resonant Frequency (Hz)	6240
Self Resonant Peak (dB)	3
Loaded Resonant Frequency (Hz)	2740
Loaded Peak (dB)	1.35
Inductance Test Resonant Frequency (Hz)	1100
Inductance Test Capacitance (F)	4.3E-09
Probe Capacitance (pF)	10
Test Load Resistance (ohms)	200000
Calculated Inductance (H)	4.86840205854016
Calculated Intrinsic Capacitance (F)	1.23624054898093E-10
Calculated Intrinsic Capacitance (pF)	123.624054898093
Loaded Parallel Q Calculated from Rs, Rl	1.75349222989962
Loaded Parallel Q Calculated from Peak	1.16815372986132
Loaded Peak Loss (dB)	3.52807691539466
Series Q	27.184344568182
Calculated Loaded Resonant Frequency (Hz)	2960.54159609976

Device Circuit under Test	Example Test
Test Date	42622
Notes	V5.4 box
DC resistance (ohms)	7300
Self Resonant Frequency (Hz)	6240
Self Resonant Peak (dB)	3
Loaded Resonant Frequency (Hz)	2740
Loaded Peak (dB)	1.35
Inductance Test Resonant Frequency (Hz)	1100
Inductance Test Capacitance (F)	4.3E-09
Probe Capacitance (pF)	10
Test Load Resistance (ohms)	200000
Calculated Inductance (H)	4.86840205854016
Calculated Intrinsic Capacitance (F)	1.23624054898093E-10
Calculated Intrinsic Capacitance (pF)	123.624054898093
Loaded Parallel Q Calculated from Rs, Rl	1.75349222989962
Loaded Parallel Q Calculated from Peak	1.16815372986132
Loaded Peak Loss (dB)	3.52807691539466
Series Q	27.184344568182
Calculated Loaded Resonant Frequency (Hz)	2960.54159609976

Device Circuit under Test	Example Test
Test Date	42622
Notes	V5.4 box
DC resistance (ohms)	7300
Self Resonant Frequency (Hz)	6240
Self Resonant Peak (dB)	3
Loaded Resonant Frequency (Hz)	2740
Loaded Peak (dB)	1.35
Inductance Test Resonant Frequency (Hz)	1100
Inductance Test Capacitance (F)	4.3E-09
Probe Capacitance (pF)	10
Test Load Resistance (ohms)	200000
Calculated Inductance (H)	4.86840205854016
Calculated Intrinsic Capacitance (F)	1.23624054898093E-10
Calculated Intrinsic Capacitance (pF)	123.624054898093
Loaded Parallel Q Calculated from Rs, Rl	1.75349222989962
Loaded Parallel Q Calculated from Peak	1.16815372986132
Loaded Peak Loss (dB)	3.52807691539466
Series Q	27.184344568182
Calculated Loaded Resonant Frequency (Hz)	2960.54159609976

Device Circuit under Test	Example Test
Test Date	42622
Notes	V5.4 box
DC resistance (ohms)	7300
Self Resonant Frequency (Hz)	6240
Self Resonant Peak (dB)	3
Loaded Resonant Frequency (Hz)	2740
Loaded Peak (dB)	1.35
Inductance Test Resonant Frequency (Hz)	1100
Inductance Test Capacitance (F)	4.3E-09
Probe Capacitance (pF)	10
Test Load Resistance (ohms)	200000
Calculated Inductance (H)	4.86840205854016
Calculated Intrinsic Capacitance (F)	1.23624054898093E-10
Calculated Intrinsic Capacitance (pF)	123.624054898093
Loaded Parallel Q Calculated from Rs, Rl	1.75349222989962
Loaded Parallel Q Calculated from Peak	1.16815372986132
Loaded Peak Loss (dB)	3.52807691539466
Series Q	27.184344568182
Calculated Loaded Resonant Frequency (Hz)	2960.54159609976

Device Circuit under Test	Example Test
Test Date	42622
Notes	V5.4 box
DC resistance (ohms)	7300
Self Resonant Frequency (Hz)	6240
Self Resonant Peak (dB)	3
Loaded Resonant Frequency (Hz)	2740
Loaded Peak (dB)	1.35
Inductance Test Resonant Frequency (Hz)	1100
Inductance Test Capacitance (F)	4.3E-09
Probe Capacitance (pF)	10
Test Load Resistance (ohms)	200000
Calculated Inductance (H)	4.86840205854016
Calculated Intrinsic Capacitance (F)	1.23624054898093E-10
Calculated Intrinsic Capacitance (pF)	123.624054898093
Loaded Parallel Q Calculated from Rs, Rl	1.75349222989962
Loaded Parallel Q Calculated from Peak	1.16815372986132
Loaded Peak Loss (dB)	3.52807691539466
Series Q	27.184344568182
Calculated Loaded Resonant Frequency (Hz)	2960.54159609976

Device Circuit under Test	Example Test
Test Date	42622
Notes	V5.4 box
DC resistance (ohms)	7300
Self Resonant Frequency (Hz)	6240
Self Resonant Peak (dB)	3
Loaded Resonant Frequency (Hz)	2740
Loaded Peak (dB)	1.35
Inductance Test Resonant Frequency (Hz)	1100
Inductance Test Capacitance (F)	4.3E-09
Probe Capacitance (pF)	10
Test Load Resistance (ohms)	200000
Calculated Inductance (H)	4.86840205854016
Calculated Intrinsic Capacitance (F)	1.23624054898093E-10
Calculated Intrinsic Capacitance (pF)	123.624054898093
Loaded Parallel Q Calculated from Rs, Rl	1.75349222989962
Loaded Parallel Q Calculated from Peak	1.16815372986132
Loaded Peak Loss (dB)	3.52807691539466
Series Q	27.184344568182
Calculated Loaded Resonant Frequency (Hz)	2960.54159609976

Device Circuit under Test	Example Test
Test Date	42622
Notes	V5.4 box
DC resistance (ohms)	7300
Self Resonant Frequency (Hz)	6240
Self Resonant Peak (dB)	3
Loaded Resonant Frequency (Hz)	2740
Loaded Peak (dB)	1.35
Inductance Test Resonant Frequency (Hz)	1100
Inductance Test Capacitance (F)	4.3E-09
Probe Capacitance (pF)	10
Test Load Resistance (ohms)	200000
Calculated Inductance (H)	4.86840205854016
Calculated Intrinsic Capacitance (F)	1.23624054898093E-10
Calculated Intrinsic Capacitance (pF)	123.624054898093
Loaded Parallel Q Calculated from Rs, Rl	1.75349222989962
Loaded Parallel Q Calculated from Peak	1.16815372986132
Loaded Peak Loss (dB)	3.52807691539466
Series Q	27.184344568182
Calculated Loaded Resonant Frequency (Hz)	2960.54159609976

Device Circuit under Test	Example Test
Test Date	42622
Notes	V5.4 box
DC resistance (ohms)	7300
Self Resonant Frequency (Hz)	6240
Self Resonant Peak (dB)	3
Loaded Resonant Frequency (Hz)	2740
Loaded Peak (dB)	1.35
Inductance Test Resonant Frequency (Hz)	1100
Inductance Test Capacitance (F)	4.3E-09
Probe Capacitance (pF)	10
Test Load Resistance (ohms)	200000
Calculated Inductance (H)	4.86840205854016
Calculated Intrinsic Capacitance (F)	1.23624054898093E-10
Calculated Intrinsic Capacitance (pF)	123.624054898093
Loaded Parallel Q Calculated from Rs, Rl	1.75349222989962
Loaded Parallel Q Calculated from Peak	1.16815372986132
Loaded Peak Loss (dB)	3.52807691539466
Series Q	27.184344568182
Calculated Loaded Resonant Frequency (Hz)	2960.54159609976

Device Circuit under Test	Example Test
Test Date	42622
Notes	V5.4 box
DC resistance (ohms)	7300
Self Resonant Frequency (Hz)	6240
Self Resonant Peak (dB)	3
Loaded Resonant Frequency (Hz)	2740
Loaded Peak (dB)	1.35
Inductance Test Resonant Frequency (Hz)	1100
Inductance Test Capacitance (F)	4.3E-09
Probe Capacitance (pF)	10
Test Load Resistance (ohms)	200000
Calculated Inductance (H)	4.86840205854016
Calculated Intrinsic Capacitance (F)	1.23624054898093E-10
Calculated Intrinsic Capacitance (pF)	123.624054898093
Loaded Parallel Q Calculated from Rs, Rl	1.75349222989962
Loaded Parallel Q Calculated from Peak	1.16815372986132
Loaded Peak Loss (dB)	3.52807691539466
Series Q	27.184344568182
Calculated Loaded Resonant Frequency (Hz)	2960.54159609976

Device Circuit under Test	Example Test
Test Date	42622
Notes	V5.4 box
DC resistance (ohms)	7300
Self Resonant Frequency (Hz)	6240
Self Resonant Peak (dB)	3
Loaded Resonant Frequency (Hz)	2740
Loaded Peak (dB)	1.35
Inductance Test Resonant Frequency (Hz)	1100
Inductance Test Capacitance (F)	4.3E-09
Probe Capacitance (pF)	10
Test Load Resistance (ohms)	200000
Calculated Inductance (H)	4.86840205854016
Calculated Intrinsic Capacitance (F)	1.23624054898093E-10
Calculated Intrinsic Capacitance (pF)	123.624054898093
Loaded Parallel Q Calculated from Rs, Rl	1.75349222989962
Loaded Parallel Q Calculated from Peak	1.16815372986132
Loaded Peak Loss (dB)	3.52807691539466
Series Q	27.184344568182
Calculated Loaded Resonant Frequency (Hz)	2960.54159609976

Device Circuit under Test	Example Test
Test Date	42622
Notes	V5.4 box
DC resistance (ohms)	7300
Self Resonant Frequency (Hz)	6240
Self Resonant Peak (dB)	3
Loaded Resonant Frequency (Hz)	2740
Loaded Peak (dB)	1.35
Inductance Test Resonant Frequency (Hz)	1100
Inductance Test Capacitance (F)	4.3E-09
Probe Capacitance (pF)	10
Test Load Resistance (ohms)	200000
Calculated Inductance (H)	4.86840205854016
Calculated Intrinsic Capacitance (F)	1.23624054898093E-10
Calculated Intrinsic Capacitance (pF)	123.624054898093
Loaded Parallel Q Calculated from Rs, Rl	1.75349222989962
Loaded Parallel Q Calculated from Peak	1.16815372986132
Loaded Peak Loss (dB)	3.52807691539466
Series Q	27.184344568182
Calculated Loaded Resonant Frequency (Hz)	2960.54159609976

Device Circuit under Test	Example Test
Test Date	42622
Notes	V5.4 box
DC resistance (ohms)	7300
Self Resonant Frequency (Hz)	6240
Self Resonant Peak (dB)	3
Loaded Resonant Frequency (Hz)	2740
Loaded Peak (dB)	1.35
Inductance Test Resonant Frequency (Hz)	1100
Inductance Test Capacitance (F)	4.3E-09
Probe Capacitance (pF)	10
Test Load Resistance (ohms)	200000
Calculated Inductance (H)	4.86840205854016
Calculated Intrinsic Capacitance (F)	1.23624054898093E-10
Calculated Intrinsic Capacitance (pF)	123.624054898093
Loaded Parallel Q Calculated from Rs, Rl	1.75349222989962
Loaded Parallel Q Calculated from Peak	1.16815372986132
Loaded Peak Loss (dB)	3.52807691539466
Series Q	27.184344568182
Calculated Loaded Resonant Frequency (Hz)	2960.54159609976

Device Circuit under Test	Example Test
Test Date	42622
Notes	V5.4 box
DC resistance (ohms)	7300
Self Resonant Frequency (Hz)	6240
Self Resonant Peak (dB)	3
Loaded Resonant Frequency (Hz)	2740
Loaded Peak (dB)	1.35
Inductance Test Resonant Frequency (Hz)	1100
Inductance Test Capacitance (F)	4.3E-09
Probe Capacitance (pF)	10
Test Load Resistance (ohms)	200000
Calculated Inductance (H)	4.86840205854016
Calculated Intrinsic Capacitance (F)	1.23624054898093E-10
Calculated Intrinsic Capacitance (pF)	123.624054898093
Loaded Parallel Q Calculated from Rs, Rl	1.75349222989962
Loaded Parallel Q Calculated from Peak	1.16815372986132
Loaded Peak Loss (dB)	3.52807691539466
Series Q	27.184344568182
Calculated Loaded Resonant Frequency (Hz)	2960.54159609976

Device Circuit under Test	Example Test
Test Date	42622
Notes	V5.4 box
DC resistance (ohms)	7300
Self Resonant Frequency (Hz)	6240
Self Resonant Peak (dB)	3
Loaded Resonant Frequency (Hz)	2740
Loaded Peak (dB)	1.35
Inductance Test Resonant Frequency (Hz)	1100
Inductance Test Capacitance (F)	4.3E-09
Probe Capacitance (pF)	10
Test Load Resistance (ohms)	200000
Calculated Inductance (H)	4.86840205854016
Calculated Intrinsic Capacitance (F)	1.23624054898093E-10
Calculated Intrinsic Capacitance (pF)	123.624054898093
Loaded Parallel Q Calculated from Rs, Rl	1.75349222989962
Loaded Parallel Q Calculated from Peak	1.16815372986132
Loaded Peak Loss (dB)	3.52807691539466
Series Q	27.184344568182
Calculated Loaded Resonant Frequency (Hz)	2960.54159609976

Device Circuit under Test	Example Test
Test Date	42622
Notes	V5.4 box
DC resistance (ohms)	7300
Self Resonant Frequency (Hz)	6240
Self Resonant Peak (dB)	3
Loaded Resonant Frequency (Hz)	2740
Loaded Peak (dB)	1.35
Inductance Test Resonant Frequency (Hz)	1100
Inductance Test Capacitance (F)	4.3E-09
Probe Capacitance (pF)	10
Test Load Resistance (ohms)	200000
Calculated Inductance (H)	4.86840205854016
Calculated Intrinsic Capacitance (F)	1.23624054898093E-10
Calculated Intrinsic Capacitance (pF)	123.624054898093
Loaded Parallel Q Calculated from Rs, Rl	1.75349222989962
Loaded Parallel Q Calculated from Peak	1.16815372986132
Loaded Peak Loss (dB)	3.52807691539466
Series Q	27.184344568182
Calculated Loaded Resonant Frequency (Hz)	2960.54159609976

Device Circuit under Test	Example Test
Test Date	42622
Notes	V5.4 box
DC resistance (ohms)	7300
Self Resonant Frequency (Hz)	6240
Self Resonant Peak (dB)	3
Loaded Resonant Frequency (Hz)	2740
Loaded Peak (dB)	1.35
Inductance Test Resonant Frequency (Hz)	1100
Inductance Test Capacitance (F)	4.3E-09
Probe Capacitance (pF)	10
Test Load Resistance (ohms)	200000
Calculated Inductance (H)	4.86840205854016
Calculated Intrinsic Capacitance (F)	1.23624054898093E-10
Calculated Intrinsic Capacitance (pF)	123.624054898093
Loaded Parallel Q Calculated from Rs, Rl	1.75349222989962
Loaded Parallel Q Calculated from Peak	1.16815372986132
Loaded Peak Loss (dB)	3.52807691539466
Series Q	27.184344568182
Calculated Loaded Resonant Frequency (Hz)	2960.54159609976

Device Circuit under Test	Example Test
Test Date	42622
Notes	V5.4 box
DC resistance (ohms)	7300
Self Resonant Frequency (Hz)	6240
Self Resonant Peak (dB)	3
Loaded Resonant Frequency (Hz)	2740
Loaded Peak (dB)	1.35
Inductance Test Resonant Frequency (Hz)	1100
Inductance Test Capacitance (F)	4.3E-09
Probe Capacitance (pF)	10
Test Load Resistance (ohms)	200000
Calculated Inductance (H)	4.86840205854016
Calculated Intrinsic Capacitance (F)	1.23624054898093E-10
Calculated Intrinsic Capacitance (pF)	123.624054898093
Loaded Parallel Q Calculated from Rs, Rl	1.75349222989962
Loaded Parallel Q Calculated from Peak	1.16815372986132
Loaded Peak Loss (dB)	3.52807691539466
Series Q	27.184344568182
Calculated Loaded Resonant Frequency (Hz)	2960.54159609976

Device Circuit under Test	Example Test
Test Date	42622
Notes	V5.4 box
DC resistance (ohms)	7300
Self Resonant Frequency (Hz)	6240
Self Resonant Peak (dB)	3
Loaded Resonant Frequency (Hz)	2740
Loaded Peak (dB)	1.35
Inductance Test Resonant Frequency (Hz)	1100
Inductance Test Capacitance (F)	4.3E-09
Probe Capacitance (pF)	10
Test Load Resistance (ohms)	200000
Calculated Inductance (H)	4.86840205854016
Calculated Intrinsic Capacitance (F)	1.23624054898093E-10
Calculated Intrinsic Capacitance (pF)	123.624054898093
Loaded Parallel Q Calculated from Rs, Rl	1.75349222989962
Loaded Parallel Q Calculated from Peak	1.16815372986132
Loaded Peak Loss (dB)	3.52807691539466
Series Q	27.184344568182
Calculated Loaded Resonant Frequency (Hz)	2960.54159609976

Device Circuit under Test	Example Test
Test Date	42622
Notes	V5.4 box
DC resistance (ohms)	7300
Self Resonant Frequency (Hz)	6240
Self Resonant Peak (dB)	3
Loaded Resonant Frequency (Hz)	2740
Loaded Peak (dB)	1.35
Inductance Test Resonant Frequency (Hz)	1100
Inductance Test Capacitance (F)	4.3E-09
Probe Capacitance (pF)	10
Test Load Resistance (ohms)	200000
Calculated Inductance (H)	4.86840205854016
Calculated Intrinsic Capacitance (F)	1.23624054898093E-10
Calculated Intrinsic Capacitance (pF)	123.624054898093
Loaded Parallel Q Calculated from Rs, Rl	1.75349222989962
Loaded Parallel Q Calculated from Peak	1.16815372986132
Loaded Peak Loss (dB)	3.52807691539466
Series Q	27.184344568182
Calculated Loaded Resonant Frequency (Hz)	2960.54159609976

Device Circuit under Test	Example Test
Test Date	42622
Notes	V5.4 box
DC resistance (ohms)	7300
Self Resonant Frequency (Hz)	6240
Self Resonant Peak (dB)	3
Loaded Resonant Frequency (Hz)	2740
Loaded Peak (dB)	1.35
Inductance Test Resonant Frequency (Hz)	1100
Inductance Test Capacitance (F)	4.3E-09
Probe Capacitance (pF)	10
Test Load Resistance (ohms)	200000
Calculated Inductance (H)	4.86840205854016
Calculated Intrinsic Capacitance (F)	1.23624054898093E-10
Calculated Intrinsic Capacitance (pF)	123.624054898093
Loaded Parallel Q Calculated from Rs, Rl	1.75349222989962
Loaded Parallel Q Calculated from Peak	1.16815372986132
Loaded Peak Loss (dB)	3.52807691539466
Series Q	27.184344568182
Calculated Loaded Resonant Frequency (Hz)	2960.54159609976

Device Circuit under Test	Example Test
Test Date	42622
Notes	V5.4 box
DC resistance (ohms)	7300
Self Resonant Frequency (Hz)	6240
Self Resonant Peak (dB)	3
Loaded Resonant Frequency (Hz)	2740
Loaded Peak (dB)	1.35
Inductance Test Resonant Frequency (Hz)	1100
Inductance Test Capacitance (F)	4.3E-09
Probe Capacitance (pF)	10
Test Load Resistance (ohms)	200000
Calculated Inductance (H)	4.86840205854016
Calculated Intrinsic Capacitance (F)	1.23624054898093E-10
Calculated Intrinsic Capacitance (pF)	123.624054898093
Loaded Parallel Q Calculated from Rs, Rl	1.75349222989962
Loaded Parallel Q Calculated from Peak	1.16815372986132
Loaded Peak Loss (dB)	3.52807691539466
Series Q	27.184344568182
Calculated Loaded Resonant Frequency (Hz)	2960.54159609976

Device Circuit under Test	Example Test
Test Date	42622
Notes	V5.4 box
DC resistance (ohms)	7300
Self Resonant Frequency (Hz)	6240
Self Resonant Peak (dB)	3
Loaded Resonant Frequency (Hz)	2740
Loaded Peak (dB)	1.35
Inductance Test Resonant Frequency (Hz)	1100
Inductance Test Capacitance (F)	4.3E-09
Probe Capacitance (pF)	10
Test Load Resistance (ohms)	200000
Calculated Inductance (H)	4.86840205854016
Calculated Intrinsic Capacitance (F)	1.23624054898093E-10
Calculated Intrinsic Capacitance (pF)	123.624054898093
Loaded Parallel Q Calculated from Rs, Rl	1.75349222989962
Loaded Parallel Q Calculated from Peak	1.16815372986132
Loaded Peak Loss (dB)	3.52807691539466
Series Q	27.184344568182
Calculated Loaded Resonant Frequency (Hz)	2960.54159609976

Device Circuit under Test	Example Test
Test Date	42622
Notes	V5.4 box
DC resistance (ohms)	7300
Self Resonant Frequency (Hz)	6240
Self Resonant Peak (dB)	3
Loaded Resonant Frequency (Hz)	2740
Loaded Peak (dB)	1.35
Inductance Test Resonant Frequency (Hz)	1100
Inductance Test Capacitance (F)	4.3E-09
Probe Capacitance (pF)	10
Test Load Resistance (ohms)	200000
Calculated Inductance (H)	4.86840205854016
Calculated Intrinsic Capacitance (F)	1.23624054898093E-10
Calculated Intrinsic Capacitance (pF)	123.624054898093
Loaded Parallel Q Calculated from Rs, Rl	1.75349222989962
Loaded Parallel Q Calculated from Peak	1.16815372986132
Loaded Peak Loss (dB)	3.52807691539466
Series Q	27.184344568182
Calculated Loaded Resonant Frequency (Hz)	2960.54159609976

Device Circuit under Test	Example Test
Test Date	42622
Notes	V5.4 box
DC resistance (ohms)	7300
Self Resonant Frequency (Hz)	6240
Self Resonant Peak (dB)	3
Loaded Resonant Frequency (Hz)	2740
Loaded Peak (dB)	1.35
Inductance Test Resonant Frequency (Hz)	1100
Inductance Test Capacitance (F)	4.3E-09
Probe Capacitance (pF)	10
Test Load Resistance (ohms)	200000
Calculated Inductance (H)	4.86840205854016
Calculated Intrinsic Capacitance (F)	1.23624054898093E-10
Calculated Intrinsic Capacitance (pF)	123.624054898093
Loaded Parallel Q Calculated from Rs, Rl	1.75349222989962
Loaded Parallel Q Calculated from Peak	1.16815372986132
Loaded Peak Loss (dB)	3.52807691539466
Series Q	27.184344568182
Calculated Loaded Resonant Frequency (Hz)	2960.54159609976

Device Circuit under Test	Example Test
Test Date	42622
Notes	V5.4 box
DC resistance (ohms)	7300
Self Resonant Frequency (Hz)	6240
Self Resonant Peak (dB)	3
Loaded Resonant Frequency (Hz)	2740
Loaded Peak (dB)	1.35
Inductance Test Resonant Frequency (Hz)	1100
Inductance Test Capacitance (F)	4.3E-09
Probe Capacitance (pF)	10
Test Load Resistance (ohms)	200000
Calculated Inductance (H)	4.86840205854016
Calculated Intrinsic Capacitance (F)	1.23624054898093E-10
Calculated Intrinsic Capacitance (pF)	123.624054898093
Loaded Parallel Q Calculated from Rs, Rl	1.75349222989962
Loaded Parallel Q Calculated from Peak	1.16815372986132
Loaded Peak Loss (dB)	3.52807691539466
Series Q	27.184344568182
Calculated Loaded Resonant Frequency (Hz)	2960.54159609976

Device Circuit under Test	Example Test
Test Date	42622
Notes	V5.4 box
DC resistance (ohms)	7300
Self Resonant Frequency (Hz)	6240
Self Resonant Peak (dB)	3
Loaded Resonant Frequency (Hz)	2740
Loaded Peak (dB)	1.35
Inductance Test Resonant Frequency (Hz)	1100
Inductance Test Capacitance (F)	4.3E-09
Probe Capacitance (pF)	10
Test Load Resistance (ohms)	200000
Calculated Inductance (H)	4.86840205854016
Calculated Intrinsic Capacitance (F)	1.23624054898093E-10
Calculated Intrinsic Capacitance (pF)	123.624054898093
Loaded Parallel Q Calculated from Rs, Rl	1.75349222989962
Loaded Parallel Q Calculated from Peak	1.16815372986132
Loaded Peak Loss (dB)	3.52807691539466
Series Q	27.184344568182
Calculated Loaded Resonant Frequency (Hz)	2960.54159609976

Device Circuit under Test	Example Test
Test Date	42622
Notes	V5.4 box
DC resistance (ohms)	7300
Self Resonant Frequency (Hz)	6240
Self Resonant Peak (dB)	3
Loaded Resonant Frequency (Hz)	2740
Loaded Peak (dB)	1.35
Inductance Test Resonant Frequency (Hz)	1100
Inductance Test Capacitance (F)	4.3E-09
Probe Capacitance (pF)	10
Test Load Resistance (ohms)	200000
Calculated Inductance (H)	4.86840205854016
Calculated Intrinsic Capacitance (F)	1.23624054898093E-10
Calculated Intrinsic Capacitance (pF)	123.624054898093
Loaded Parallel Q Calculated from Rs, Rl	1.75349222989962
Loaded Parallel Q Calculated from Peak	1.16815372986132
Loaded Peak Loss (dB)	3.52807691539466
Series Q	27.184344568182
Calculated Loaded Resonant Frequency (Hz)	2960.54159609976

Device Circuit under Test	Example Test
Test Date	42622
Notes	V5.4 box
DC resistance (ohms)	7300
Self Resonant Frequency (Hz)	6240
Self Resonant Peak (dB)	3
Loaded Resonant Frequency (Hz)	2740
Loaded Peak (dB)	1.35
Inductance Test Resonant Frequency (Hz)	1100
Inductance Test Capacitance (F)	4.3E-09
Probe Capacitance (pF)	10
Test Load Resistance (ohms)	200000
Calculated Inductance (H)	4.86840205854016
Calculated Intrinsic Capacitance (F)	1.23624054898093E-10
Calculated Intrinsic Capacitance (pF)	123.624054898093
Loaded Parallel Q Calculated from Rs, Rl	1.75349222989962
Loaded Parallel Q Calculated from Peak	1.16815372986132
Loaded Peak Loss (dB)	3.52807691539466
Series Q	27.184344568182
Calculated Loaded Resonant Frequency (Hz)	2960.54159609976

Device Circuit under Test	Example Test
Test Date	42622
Notes	V5.4 box
DC resistance (ohms)	7300
Self Resonant Frequency (Hz)	6240
Self Resonant Peak (dB)	3
Loaded Resonant Frequency (Hz)	2740
Loaded Peak (dB)	1.35
Inductance Test Resonant Frequency (Hz)	1100
Inductance Test Capacitance (F)	4.3E-09
Probe Capacitance (pF)	10
Test Load Resistance (ohms)	200000
Calculated Inductance (H)	4.86840205854016
Calculated Intrinsic Capacitance (F)	1.23624054898093E-10
Calculated Intrinsic Capacitance (pF)	123.624054898093
Loaded Parallel Q Calculated from Rs, Rl	1.75349222989962
Loaded Parallel Q Calculated from Peak	1.16815372986132
Loaded Peak Loss (dB)	3.52807691539466
Series Q	27.184344568182
Calculated Loaded Resonant Frequency (Hz)	2960.54159609976

Device Circuit under Test	Example Test
Test Date	42622
Notes	V5.4 box
DC resistance (ohms)	7300
Self Resonant Frequency (Hz)	6240
Self Resonant Peak (dB)	3
Loaded Resonant Frequency (Hz)	2740
Loaded Peak (dB)	1.35
Inductance Test Resonant Frequency (Hz)	1100
Inductance Test Capacitance (F)	4.3E-09
Probe Capacitance (pF)	10
Test Load Resistance (ohms)	200000
Calculated Inductance (H)	4.86840205854016
Calculated Intrinsic Capacitance (F)	1.23624054898093E-10
Calculated Intrinsic Capacitance (pF)	123.624054898093
Loaded Parallel Q Calculated from Rs, Rl	1.75349222989962
Loaded Parallel Q Calculated from Peak	1.16815372986132
Loaded Peak Loss (dB)	3.52807691539466
Series Q	27.184344568182
Calculated Loaded Resonant Frequency (Hz)	2960.54159609976

Device Circuit under Test	Example Test
Test Date	42622
Notes	V5.4 box
DC resistance (ohms)	7300
Self Resonant Frequency (Hz)	6240
Self Resonant Peak (dB)	3
Loaded Resonant Frequency (Hz)	2740
Loaded Peak (dB)	1.35
Inductance Test Resonant Frequency (Hz)	1100
Inductance Test Capacitance (F)	4.3E-09
Probe Capacitance (pF)	10
Test Load Resistance (ohms)	200000
Calculated Inductance (H)	4.86840205854016
Calculated Intrinsic Capacitance (F)	1.23624054898093E-10
Calculated Intrinsic Capacitance (pF)	123.624054898093
Loaded Parallel Q Calculated from Rs, Rl	1.75349222989962
Loaded Parallel Q Calculated from Peak	1.16815372986132
Loaded Peak Loss (dB)	3.52807691539466
Series Q	27.184344568182
Calculated Loaded Resonant Frequency (Hz)	2960.54159609976

Device Circuit under Test	Example Test
Test Date	42622
Notes	V5.4 box
DC resistance (ohms)	7300
Self Resonant Frequency (Hz)	6240
Self Resonant Peak (dB)	3
Loaded Resonant Frequency (Hz)	2740
Loaded Peak (dB)	1.35
Inductance Test Resonant Frequency (Hz)	1100
Inductance Test Capacitance (F)	4.3E-09
Probe Capacitance (pF)	10
Test Load Resistance (ohms)	200000
Calculated Inductance (H)	4.86840205854016
Calculated Intrinsic Capacitance (F)	1.23624054898093E-10
Calculated Intrinsic Capacitance (pF)	123.624054898093
Loaded Parallel Q Calculated from Rs, Rl	1.75349222989962
Loaded Parallel Q Calculated from Peak	1.16815372986132
Loaded Peak Loss (dB)	3.52807691539466
Series Q	27.184344568182
Calculated Loaded Resonant Frequency (Hz)	2960.54159609976

Device Circuit under Test	Example Test
Test Date	42622
Notes	V5.4 box
DC resistance (ohms)	7300
Self Resonant Frequency (Hz)	6240
Self Resonant Peak (dB)	3
Loaded Resonant Frequency (Hz)	2740
Loaded Peak (dB)	1.35
Inductance Test Resonant Frequency (Hz)	1100
Inductance Test Capacitance (F)	4.3E-09
Probe Capacitance (pF)	10
Test Load Resistance (ohms)	200000
Calculated Inductance (H)	4.86840205854016
Calculated Intrinsic Capacitance (F)	1.23624054898093E-10
Calculated Intrinsic Capacitance (pF)	123.624054898093
Loaded Parallel Q Calculated from Rs, Rl	1.75349222989962
Loaded Parallel Q Calculated from Peak	1.16815372986132
Loaded Peak Loss (dB)	3.52807691539466
Series Q	27.184344568182
Calculated Loaded Resonant Frequency (Hz)	2960.54159609976

Device Circuit under Test	Example Test
Test Date	42622
Notes	V5.4 box
DC resistance (ohms)	7300
Self Resonant Frequency (Hz)	6240
Self Resonant Peak (dB)	3
Loaded Resonant Frequency (Hz)	2740
Loaded Peak (dB)	1.35
Inductance Test Resonant Frequency (Hz)	1100
Inductance Test Capacitance (F)	4.3E-09
Probe Capacitance (pF)	10
Test Load Resistance (ohms)	200000
Calculated Inductance (H)	4.86840205854016
Calculated Intrinsic Capacitance (F)	1.23624054898093E-10
Calculated Intrinsic Capacitance (pF)	123.624054898093
Loaded Parallel Q Calculated from Rs, Rl	1.75349222989962
Loaded Parallel Q Calculated from Peak	1.16815372986132
Loaded Peak Loss (dB)	3.52807691539466
Series Q	27.184344568182
Calculated Loaded Resonant Frequency (Hz)	2960.54159609976

Device Circuit under Test	Example Test
Test Date	42622
Notes	V5.4 box
DC resistance (ohms)	7300
Self Resonant Frequency (Hz)	6240
Self Resonant Peak (dB)	3
Loaded Resonant Frequency (Hz)	2740
Loaded Peak (dB)	1.35
Inductance Test Resonant Frequency (Hz)	1100
Inductance Test Capacitance (F)	4.3E-09
Probe Capacitance (pF)	10
Test Load Resistance (ohms)	200000
Calculated Inductance (H)	4.86840205854016
Calculated Intrinsic Capacitance (F)	1.23624054898093E-10
Calculated Intrinsic Capacitance (pF)	123.624054898093
Loaded Parallel Q Calculated from Rs, Rl	1.75349222989962
Loaded Parallel Q Calculated from Peak	1.16815372986132
Loaded Peak Loss (dB)	3.52807691539466
Series Q	27.184344568182
Calculated Loaded Resonant Frequency (Hz)	2960.54159609976

Device Circuit under Test	Example Test
Test Date	42622
Notes	V5.4 box
DC resistance (ohms)	7300
Self Resonant Frequency (Hz)	6240
Self Resonant Peak (dB)	3
Loaded Resonant Frequency (Hz)	2740
Loaded Peak (dB)	1.35
Inductance Test Resonant Frequency (Hz)	1100
Inductance Test Capacitance (F)	4.3E-09
Probe Capacitance (pF)	10
Test Load Resistance (ohms)	200000
Calculated Inductance (H)	4.86840205854016
Calculated Intrinsic Capacitance (F)	1.23624054898093E-10
Calculated Intrinsic Capacitance (pF)	123.624054898093
Loaded Parallel Q Calculated from Rs, Rl	1.75349222989962
Loaded Parallel Q Calculated from Peak	1.16815372986132
Loaded Peak Loss (dB)	3.52807691539466
Series Q	27.184344568182
Calculated Loaded Resonant Frequency (Hz)	2960.54159609976

Device Circuit under Test	Example Test
Test Date	42622
Notes	V5.4 box
DC resistance (ohms)	7300
Self Resonant Frequency (Hz)	6240
Self Resonant Peak (dB)	3
Loaded Resonant Frequency (Hz)	2740
Loaded Peak (dB)	1.35
Inductance Test Resonant Frequency (Hz)	1100
Inductance Test Capacitance (F)	4.3E-09
Probe Capacitance (pF)	10
Test Load Resistance (ohms)	200000
Calculated Inductance (H)	4.86840205854016
Calculated Intrinsic Capacitance (F)	1.23624054898093E-10
Calculated Intrinsic Capacitance (pF)	123.624054898093
Loaded Parallel Q Calculated from Rs, Rl	1.75349222989962
Loaded Parallel Q Calculated from Peak	1.16815372986132
Loaded Peak Loss (dB)	3.52807691539466
Series Q	27.184344568182
Calculated Loaded Resonant Frequency (Hz)	2960.54159609976

Device Circuit under Test	Example Test
Test Date	42622
Notes	V5.4 box
DC resistance (ohms)	7300
Self Resonant Frequency (Hz)	6240
Self Resonant Peak (dB)	3
Loaded Resonant Frequency (Hz)	2740
Loaded Peak (dB)	1.35
Inductance Test Resonant Frequency (Hz)	1100
Inductance Test Capacitance (F)	4.3E-09
Probe Capacitance (pF)	10
Test Load Resistance (ohms)	200000
Calculated Inductance (H)	4.86840205854016
Calculated Intrinsic Capacitance (F)	1.23624054898093E-10
Calculated Intrinsic Capacitance (pF)	123.624054898093
Loaded Parallel Q Calculated from Rs, Rl	1.75349222989962
Loaded Parallel Q Calculated from Peak	1.16815372986132
Loaded Peak Loss (dB)	3.52807691539466
Series Q	27.184344568182
Calculated Loaded Resonant Frequency (Hz)	2960.54159609976

Device Circuit under Test	Example Test
Test Date	42622
Notes	V5.4 box
DC resistance (ohms)	7300
Self Resonant Frequency (Hz)	6240
Self Resonant Peak (dB)	3
Loaded Resonant Frequency (Hz)	2740
Loaded Peak (dB)	1.35
Inductance Test Resonant Frequency (Hz)	1100
Inductance Test Capacitance (F)	4.3E-09
Probe Capacitance (pF)	10
Test Load Resistance (ohms)	200000
Calculated Inductance (H)	4.86840205854016
Calculated Intrinsic Capacitance (F)	1.23624054898093E-10
Calculated Intrinsic Capacitance (pF)	123.624054898093
Loaded Parallel Q Calculated from Rs, Rl	1.75349222989962
Loaded Parallel Q Calculated from Peak	1.16815372986132
Loaded Peak Loss (dB)	3.52807691539466
Series Q	27.184344568182
Calculated Loaded Resonant Frequency (Hz)	2960.54159609976

Device Circuit under Test	Example Test
Test Date	42622
Notes	V5.4 box
DC resistance (ohms)	7300
Self Resonant Frequency (Hz)	6240
Self Resonant Peak (dB)	3
Loaded Resonant Frequency (Hz)	2740
Loaded Peak (dB)	1.35
Inductance Test Resonant Frequency (Hz)	1100
Inductance Test Capacitance (F)	4.3E-09
Probe Capacitance (pF)	10
Test Load Resistance (ohms)	200000
Calculated Inductance (H)	4.86840205854016
Calculated Intrinsic Capacitance (F)	1.23624054898093E-10
Calculated Intrinsic Capacitance (pF)	123.624054898093
Loaded Parallel Q Calculated from Rs, Rl	1.75349222989962
Loaded Parallel Q Calculated from Peak	1.16815372986132
Loaded Peak Loss (dB)	3.52807691539466
Series Q	27.184344568182
Calculated Loaded Resonant Frequency (Hz)	2960.54159609976

Device Circuit under Test	Example Test
Test Date	42622
Notes	V5.4 box
DC resistance (ohms)	7300
Self Resonant Frequency (Hz)	6240
Self Resonant Peak (dB)	3
Loaded Resonant Frequency (Hz)	2740
Loaded Peak (dB)	1.35
Inductance Test Resonant Frequency (Hz)	1100
Inductance Test Capacitance (F)	4.3E-09
Probe Capacitance (pF)	10
Test Load Resistance (ohms)	200000
Calculated Inductance (H)	4.86840205854016
Calculated Intrinsic Capacitance (F)	1.23624054898093E-10
Calculated Intrinsic Capacitance (pF)	123.624054898093
Loaded Parallel Q Calculated from Rs, Rl	1.75349222989962
Loaded Parallel Q Calculated from Peak	1.16815372986132
Loaded Peak Loss (dB)	3.52807691539466
Series Q	27.184344568182
Calculated Loaded Resonant Frequency (Hz)	2960.54159609976

Device Circuit under Test	Example Test
Test Date	42622
Notes	V5.4 box
DC resistance (ohms)	7300
Self Resonant Frequency (Hz)	6240
Self Resonant Peak (dB)	3
Loaded Resonant Frequency (Hz)	2740
Loaded Peak (dB)	1.35
Inductance Test Resonant Frequency (Hz)	1100
Inductance Test Capacitance (F)	4.3E-09
Probe Capacitance (pF)	10
Test Load Resistance (ohms)	200000
Calculated Inductance (H)	4.86840205854016
Calculated Intrinsic Capacitance (F)	1.23624054898093E-10
Calculated Intrinsic Capacitance (pF)	123.624054898093
Loaded Parallel Q Calculated from Rs, Rl	1.75349222989962
Loaded Parallel Q Calculated from Peak	1.16815372986132
Loaded Peak Loss (dB)	3.52807691539466
Series Q	27.184344568182
Calculated Loaded Resonant Frequency (Hz)	2960.54159609976

Device Circuit under Test	Example Test
Test Date	42622
Notes	V5.4 box
DC resistance (ohms)	7300
Self Resonant Frequency (Hz)	6240
Self Resonant Peak (dB)	3
Loaded Resonant Frequency (Hz)	2740
Loaded Peak (dB)	1.35
Inductance Test Resonant Frequency (Hz)	1100
Inductance Test Capacitance (F)	4.3E-09
Probe Capacitance (pF)	10
Test Load Resistance (ohms)	200000
Calculated Inductance (H)	4.86840205854016
Calculated Intrinsic Capacitance (F)	1.23624054898093E-10
Calculated Intrinsic Capacitance (pF)	123.624054898093
Loaded Parallel Q Calculated from Rs, Rl	1.75349222989962
Loaded Parallel Q Calculated from Peak	1.16815372986132
Loaded Peak Loss (dB)	3.52807691539466
Series Q	27.184344568182
Calculated Loaded Resonant Frequency (Hz)	2960.54159609976

Device Circuit under Test	Example Test
Test Date	42622
Notes	V5.4 box
DC resistance (ohms)	7300
Self Resonant Frequency (Hz)	6240
Self Resonant Peak (dB)	3
Loaded Resonant Frequency (Hz)	2740
Loaded Peak (dB)	1.35
Inductance Test Resonant Frequency (Hz)	1100
Inductance Test Capacitance (F)	4.3E-09
Probe Capacitance (pF)	10
Test Load Resistance (ohms)	200000
Calculated Inductance (H)	4.86840205854016
Calculated Intrinsic Capacitance (F)	1.23624054898093E-10
Calculated Intrinsic Capacitance (pF)	123.624054898093
Loaded Parallel Q Calculated from Rs, Rl	1.75349222989962
Loaded Parallel Q Calculated from Peak	1.16815372986132
Loaded Peak Loss (dB)	3.52807691539466
Series Q	27.184344568182
Calculated Loaded Resonant Frequency (Hz)	2960.54159609976

Device Circuit under Test	Example Test
Test Date	42622
Notes	V5.4 box
DC resistance (ohms)	7300
Self Resonant Frequency (Hz)	6240
Self Resonant Peak (dB)	3
Loaded Resonant Frequency (Hz)	2740
Loaded Peak (dB)	1.35
Inductance Test Resonant Frequency (Hz)	1100
Inductance Test Capacitance (F)	4.3E-09
Probe Capacitance (pF)	10
Test Load Resistance (ohms)	200000
Calculated Inductance (H)	4.86840205854016
Calculated Intrinsic Capacitance (F)	1.23624054898093E-10
Calculated Intrinsic Capacitance (pF)	123.624054898093
Loaded Parallel Q Calculated from Rs, Rl	1.75349222989962
Loaded Parallel Q Calculated from Peak	1.16815372986132
Loaded Peak Loss (dB)	3.52807691539466
Series Q	27.184344568182
Calculated Loaded Resonant Frequency (Hz)	2960.54159609976

Device Circuit under Test	Example Test
Test Date	42622
Notes	V5.4 box
DC resistance (ohms)	7300
Self Resonant Frequency (Hz)	6240
Self Resonant Peak (dB)	3
Loaded Resonant Frequency (Hz)	2740
Loaded Peak (dB)	1.35
Inductance Test Resonant Frequency (Hz)	1100
Inductance Test Capacitance (F)	4.3E-09
Probe Capacitance (pF)	10
Test Load Resistance (ohms)	200000
Calculated Inductance (H)	4.86840205854016
Calculated Intrinsic Capacitance (F)	1.23624054898093E-10
Calculated Intrinsic Capacitance (pF)	123.624054898093
Loaded Parallel Q Calculated from Rs, Rl	1.75349222989962
Loaded Parallel Q Calculated from Peak	1.16815372986132
Loaded Peak Loss (dB)	3.52807691539466
Series Q	27.184344568182
Calculated Loaded Resonant Frequency (Hz)	2960.54159609976

Device Circuit under Test	Example Test
Test Date	42622
Notes	V5.4 box
DC resistance (ohms)	7300
Self Resonant Frequency (Hz)	6240
Self Resonant Peak (dB)	3
Loaded Resonant Frequency (Hz)	2740
Loaded Peak (dB)	1.35
Inductance Test Resonant Frequency (Hz)	1100
Inductance Test Capacitance (F)	4.3E-09
Probe Capacitance (pF)	10
Test Load Resistance (ohms)	200000
Calculated Inductance (H)	4.86840205854016
Calculated Intrinsic Capacitance (F)	1.23624054898093E-10
Calculated Intrinsic Capacitance (pF)	123.624054898093
Loaded Parallel Q Calculated from Rs, Rl	1.75349222989962
Loaded Parallel Q Calculated from Peak	1.16815372986132
Loaded Peak Loss (dB)	3.52807691539466
Series Q	27.184344568182
Calculated Loaded Resonant Frequency (Hz)	2960.54159609976

Device Circuit under Test	Example Test
Test Date	42622
Notes	V5.4 box
DC resistance (ohms)	7300
Self Resonant Frequency (Hz)	6240
Self Resonant Peak (dB)	3
Loaded Resonant Frequency (Hz)	2740
Loaded Peak (dB)	1.35
Inductance Test Resonant Frequency (Hz)	1100
Inductance Test Capacitance (F)	4.3E-09
Probe Capacitance (pF)	10
Test Load Resistance (ohms)	200000
Calculated Inductance (H)	4.86840205854016
Calculated Intrinsic Capacitance (F)	1.23624054898093E-10
Calculated Intrinsic Capacitance (pF)	123.624054898093
Loaded Parallel Q Calculated from Rs, Rl	1.75349222989962
Loaded Parallel Q Calculated from Peak	1.16815372986132
Loaded Peak Loss (dB)	3.52807691539466
Series Q	27.184344568182
Calculated Loaded Resonant Frequency (Hz)	2960.54159609976

Device Circuit under Test	Example Test
Test Date	42622
Notes	V5.4 box
DC resistance (ohms)	7300
Self Resonant Frequency (Hz)	6240
Self Resonant Peak (dB)	3
Loaded Resonant Frequency (Hz)	2740
Loaded Peak (dB)	1.35
Inductance Test Resonant Frequency (Hz)	1100
Inductance Test Capacitance (F)	4.3E-09
Probe Capacitance (pF)	10
Test Load Resistance (ohms)	200000
Calculated Inductance (H)	4.86840205854016
Calculated Intrinsic Capacitance (F)	1.23624054898093E-10
Calculated Intrinsic Capacitance (pF)	123.624054898093
Loaded Parallel Q Calculated from Rs, Rl	1.75349222989962
Loaded Parallel Q Calculated from Peak	1.16815372986132
Loaded Peak Loss (dB)	3.52807691539466
Series Q	27.184344568182
Calculated Loaded Resonant Frequency (Hz)	2960.54159609976

Device Circuit under Test	Example Test
Test Date	42622
Notes	V5.4 box
DC resistance (ohms)	7300
Self Resonant Frequency (Hz)	6240
Self Resonant Peak (dB)	3
Loaded Resonant Frequency (Hz)	2740
Loaded Peak (dB)	1.35
Inductance Test Resonant Frequency (Hz)	1100
Inductance Test Capacitance (F)	4.3E-09
Probe Capacitance (pF)	10
Test Load Resistance (ohms)	200000
Calculated Inductance (H)	4.86840205854016
Calculated Intrinsic Capacitance (F)	1.23624054898093E-10
Calculated Intrinsic Capacitance (pF)	123.624054898093
Loaded Parallel Q Calculated from Rs, Rl	1.75349222989962
Loaded Parallel Q Calculated from Peak	1.16815372986132
Loaded Peak Loss (dB)	3.52807691539466
Series Q	27.184344568182
Calculated Loaded Resonant Frequency (Hz)	2960.54159609976

Device Circuit under Test	Example Test
Test Date	42622
Notes	V5.4 box
DC resistance (ohms)	7300
Self Resonant Frequency (Hz)	6240
Self Resonant Peak (dB)	3
Loaded Resonant Frequency (Hz)	2740
Loaded Peak (dB)	1.35
Inductance Test Resonant Frequency (Hz)	1100
Inductance Test Capacitance (F)	4.3E-09
Probe Capacitance (pF)	10
Test Load Resistance (ohms)	200000
Calculated Inductance (H)	4.86840205854016
Calculated Intrinsic Capacitance (F)	1.23624054898093E-10
Calculated Intrinsic Capacitance (pF)	123.624054898093
Loaded Parallel Q Calculated from Rs, Rl	1.75349222989962
Loaded Parallel Q Calculated from Peak	1.16815372986132
Loaded Peak Loss (dB)	3.52807691539466
Series Q	27.184344568182
Calculated Loaded Resonant Frequency (Hz)	2960.54159609976

Device Circuit under Test	Example Test
Test Date	42622
Notes	V5.4 box
DC resistance (ohms)	7300
Self Resonant Frequency (Hz)	6240
Self Resonant Peak (dB)	3
Loaded Resonant Frequency (Hz)	2740
Loaded Peak (dB)	1.35
Inductance Test Resonant Frequency (Hz)	1100
Inductance Test Capacitance (F)	4.3E-09
Probe Capacitance (pF)	10
Test Load Resistance (ohms)	200000
Calculated Inductance (H)	4.86840205854016
Calculated Intrinsic Capacitance (F)	1.23624054898093E-10
Calculated Intrinsic Capacitance (pF)	123.624054898093
Loaded Parallel Q Calculated from Rs, Rl	1.75349222989962
Loaded Parallel Q Calculated from Peak	1.16815372986132
Loaded Peak Loss (dB)	3.52807691539466
Series Q	27.184344568182
Calculated Loaded Resonant Frequency (Hz)	2960.54159609976

Device Circuit under Test	Example Test
Test Date	42622
Notes	V5.4 box
DC resistance (ohms)	7300
Self Resonant Frequency (Hz)	6240
Self Resonant Peak (dB)	3
Loaded Resonant Frequency (Hz)	2740
Loaded Peak (dB)	1.35
Inductance Test Resonant Frequency (Hz)	1100
Inductance Test Capacitance (F)	4.3E-09
Probe Capacitance (pF)	10
Test Load Resistance (ohms)	200000
Calculated Inductance (H)	4.86840205854016
Calculated Intrinsic Capacitance (F)	1.23624054898093E-10
Calculated Intrinsic Capacitance (pF)	123.624054898093
Loaded Parallel Q Calculated from Rs, Rl	1.75349222989962
Loaded Parallel Q Calculated from Peak	1.16815372986132
Loaded Peak Loss (dB)	3.52807691539466
Series Q	27.184344568182
Calculated Loaded Resonant Frequency (Hz)	2960.54159609976

Device Circuit under Test	Example Test
Test Date	42622
Notes	V5.4 box
DC resistance (ohms)	7300
Self Resonant Frequency (Hz)	6240
Self Resonant Peak (dB)	3
Loaded Resonant Frequency (Hz)	2740
Loaded Peak (dB)	1.35
Inductance Test Resonant Frequency (Hz)	1100
Inductance Test Capacitance (F)	4.3E-09
Probe Capacitance (pF)	10
Test Load Resistance (ohms)	200000
Calculated Inductance (H)	4.86840205854016
Calculated Intrinsic Capacitance (F)	1.23624054898093E-10
Calculated Intrinsic Capacitance (pF)	123.624054898093
Loaded Parallel Q Calculated from Rs, Rl	1.75349222989962
Loaded Parallel Q Calculated from Peak	1.16815372986132
Loaded Peak Loss (dB)	3.52807691539466
Series Q	27.184344568182
Calculated Loaded Resonant Frequency (Hz)	2960.54159609976

Device Circuit under Test	Example Test
Test Date	42622
Notes	V5.4 box
DC resistance (ohms)	7300
Self Resonant Frequency (Hz)	6240
Self Resonant Peak (dB)	3
Loaded Resonant Frequency (Hz)	2740
Loaded Peak (dB)	1.35
Inductance Test Resonant Frequency (Hz)	1100
Inductance Test Capacitance (F)	4.3E-09
Probe Capacitance (pF)	10
Test Load Resistance (ohms)	200000
Calculated Inductance (H)	4.86840205854016
Calculated Intrinsic Capacitance (F)	1.23624054898093E-10
Calculated Intrinsic Capacitance (pF)	123.624054898093
Loaded Parallel Q Calculated from Rs, Rl	1.75349222989962
Loaded Parallel Q Calculated from Peak	1.16815372986132
Loaded Peak Loss (dB)	3.52807691539466
Series Q	27.184344568182
Calculated Loaded Resonant Frequency (Hz)	2960.54159609976

Device Circuit under Test	Example Test
Test Date	42622
Notes	V5.4 box
DC resistance (ohms)	7300
Self Resonant Frequency (Hz)	6240
Self Resonant Peak (dB)	3
Loaded Resonant Frequency (Hz)	2740
Loaded Peak (dB)	1.35
Inductance Test Resonant Frequency (Hz)	1100
Inductance Test Capacitance (F)	4.3E-09
Probe Capacitance (pF)	10
Test Load Resistance (ohms)	200000
Calculated Inductance (H)	4.86840205854016
Calculated Intrinsic Capacitance (F)	1.23624054898093E-10
Calculated Intrinsic Capacitance (pF)	123.624054898093
Loaded Parallel Q Calculated from Rs, Rl	1.75349222989962
Loaded Parallel Q Calculated from Peak	1.16815372986132
Loaded Peak Loss (dB)	3.52807691539466
Series Q	27.184344568182
Calculated Loaded Resonant Frequency (Hz)	2960.54159609976

Device Circuit under Test	Example Test
Test Date	42622
Notes	V5.4 box
DC resistance (ohms)	7300
Self Resonant Frequency (Hz)	6240
Self Resonant Peak (dB)	3
Loaded Resonant Frequency (Hz)	2740
Loaded Peak (dB)	1.35
Inductance Test Resonant Frequency (Hz)	1100
Inductance Test Capacitance (F)	4.3E-09
Probe Capacitance (pF)	10
Test Load Resistance (ohms)	200000
Calculated Inductance (H)	4.86840205854016
Calculated Intrinsic Capacitance (F)	1.23624054898093E-10
Calculated Intrinsic Capacitance (pF)	123.624054898093
Loaded Parallel Q Calculated from Rs, Rl	1.75349222989962
Loaded Parallel Q Calculated from Peak	1.16815372986132
Loaded Peak Loss (dB)	3.52807691539466
Series Q	27.184344568182
Calculated Loaded Resonant Frequency (Hz)	2960.54159609976

Device Circuit under Test	Example Test
Test Date	42622
Notes	V5.4 box
DC resistance (ohms)	7300
Self Resonant Frequency (Hz)	6240
Self Resonant Peak (dB)	3
Loaded Resonant Frequency (Hz)	2740
Loaded Peak (dB)	1.35
Inductance Test Resonant Frequency (Hz)	1100
Inductance Test Capacitance (F)	4.3E-09
Probe Capacitance (pF)	10
Test Load Resistance (ohms)	200000
Calculated Inductance (H)	4.86840205854016
Calculated Intrinsic Capacitance (F)	1.23624054898093E-10
Calculated Intrinsic Capacitance (pF)	123.624054898093
Loaded Parallel Q Calculated from Rs, Rl	1.75349222989962
Loaded Parallel Q Calculated from Peak	1.16815372986132
Loaded Peak Loss (dB)	3.52807691539466
Series Q	27.184344568182
Calculated Loaded Resonant Frequency (Hz)	2960.54159609976

Device Circuit under Test	Example Test
Test Date	42622
Notes	V5.4 box
DC resistance (ohms)	7300
Self Resonant Frequency (Hz)	6240
Self Resonant Peak (dB)	3
Loaded Resonant Frequency (Hz)	2740
Loaded Peak (dB)	1.35
Inductance Test Resonant Frequency (Hz)	1100
Inductance Test Capacitance (F)	4.3E-09
Probe Capacitance (pF)	10
Test Load Resistance (ohms)	200000
Calculated Inductance (H)	4.86840205854016
Calculated Intrinsic Capacitance (F)	1.23624054898093E-10
Calculated Intrinsic Capacitance (pF)	123.624054898093
Loaded Parallel Q Calculated from Rs, Rl	1.75349222989962
Loaded Parallel Q Calculated from Peak	1.16815372986132
Loaded Peak Loss (dB)	3.52807691539466
Series Q	27.184344568182
Calculated Loaded Resonant Frequency (Hz)	2960.54159609976

Device Circuit under Test	Example Test
Test Date	42622
Notes	V5.4 box
DC resistance (ohms)	7300
Self Resonant Frequency (Hz)	6240
Self Resonant Peak (dB)	3
Loaded Resonant Frequency (Hz)	2740
Loaded Peak (dB)	1.35
Inductance Test Resonant Frequency (Hz)	1100
Inductance Test Capacitance (F)	4.3E-09
Probe Capacitance (pF)	10
Test Load Resistance (ohms)	200000
Calculated Inductance (H)	4.86840205854016
Calculated Intrinsic Capacitance (F)	1.23624054898093E-10
Calculated Intrinsic Capacitance (pF)	123.624054898093
Loaded Parallel Q Calculated from Rs, Rl	1.75349222989962
Loaded Parallel Q Calculated from Peak	1.16815372986132
Loaded Peak Loss (dB)	3.52807691539466
Series Q	27.184344568182
Calculated Loaded Resonant Frequency (Hz)	2960.54159609976

Device Circuit under Test	Example Test
Test Date	42622
Notes	V5.4 box
DC resistance (ohms)	7300
Self Resonant Frequency (Hz)	6240
Self Resonant Peak (dB)	3
Loaded Resonant Frequency (Hz)	2740
Loaded Peak (dB)	1.35
Inductance Test Resonant Frequency (Hz)	1100
Inductance Test Capacitance (F)	4.3E-09
Probe Capacitance (pF)	10
Test Load Resistance (ohms)	200000
Calculated Inductance (H)	4.86840205854016
Calculated Intrinsic Capacitance (F)	1.23624054898093E-10
Calculated Intrinsic Capacitance (pF)	123.624054898093
Loaded Parallel Q Calculated from Rs, Rl	1.75349222989962
Loaded Parallel Q Calculated from Peak	1.16815372986132
Loaded Peak Loss (dB)	3.52807691539466
Series Q	27.184344568182
Calculated Loaded Resonant Frequency (Hz)	2960.54159609976

Device Circuit under Test	Example Test
Test Date	42622
Notes	V5.4 box
DC resistance (ohms)	7300
Self Resonant Frequency (Hz)	6240
Self Resonant Peak (dB)	3
Loaded Resonant Frequency (Hz)	2740
Loaded Peak (dB)	1.35
Inductance Test Resonant Frequency (Hz)	1100
Inductance Test Capacitance (F)	4.3E-09
Probe Capacitance (pF)	10
Test Load Resistance (ohms)	200000
Calculated Inductance (H)	4.86840205854016
Calculated Intrinsic Capacitance (F)	1.23624054898093E-10
Calculated Intrinsic Capacitance (pF)	123.624054898093
Loaded Parallel Q Calculated from Rs, Rl	1.75349222989962
Loaded Parallel Q Calculated from Peak	1.16815372986132
Loaded Peak Loss (dB)	3.52807691539466
Series Q	27.184344568182
Calculated Loaded Resonant Frequency (Hz)	2960.54159609976

Device Circuit under Test	Example Test
Test Date	42622
Notes	V5.4 box
DC resistance (ohms)	7300
Self Resonant Frequency (Hz)	6240
Self Resonant Peak (dB)	3
Loaded Resonant Frequency (Hz)	2740
Loaded Peak (dB)	1.35
Inductance Test Resonant Frequency (Hz)	1100
Inductance Test Capacitance (F)	4.3E-09
Probe Capacitance (pF)	10
Test Load Resistance (ohms)	200000
Calculated Inductance (H)	4.86840205854016
Calculated Intrinsic Capacitance (F)	1.23624054898093E-10
Calculated Intrinsic Capacitance (pF)	123.624054898093
Loaded Parallel Q Calculated from Rs, Rl	1.75349222989962
Loaded Parallel Q Calculated from Peak	1.16815372986132
Loaded Peak Loss (dB)	3.52807691539466
Series Q	27.184344568182
Calculated Loaded Resonant Frequency (Hz)	2960.54159609976

Device Circuit under Test	Example Test
Test Date	42622
Notes	V5.4 box
DC resistance (ohms)	7300
Self Resonant Frequency (Hz)	6240
Self Resonant Peak (dB)	3
Loaded Resonant Frequency (Hz)	2740
Loaded Peak (dB)	1.35
Inductance Test Resonant Frequency (Hz)	1100
Inductance Test Capacitance (F)	4.3E-09
Probe Capacitance (pF)	10
Test Load Resistance (ohms)	200000
Calculated Inductance (H)	4.86840205854016
Calculated Intrinsic Capacitance (F)	1.23624054898093E-10
Calculated Intrinsic Capacitance (pF)	123.624054898093
Loaded Parallel Q Calculated from Rs, Rl	1.75349222989962
Loaded Parallel Q Calculated from Peak	1.16815372986132
Loaded Peak Loss (dB)	3.52807691539466
Series Q	27.184344568182
Calculated Loaded Resonant Frequency (Hz)	2960.54159609976

Device Circuit under Test	Example Test
Test Date	42622
Notes	V5.4 box
DC resistance (ohms)	7300
Self Resonant Frequency (Hz)	6240
Self Resonant Peak (dB)	3
Loaded Resonant Frequency (Hz)	2740
Loaded Peak (dB)	1.35
Inductance Test Resonant Frequency (Hz)	1100
Inductance Test Capacitance (F)	4.3E-09
Probe Capacitance (pF)	10
Test Load Resistance (ohms)	200000
Calculated Inductance (H)	4.86840205854016
Calculated Intrinsic Capacitance (F)	1.23624054898093E-10
Calculated Intrinsic Capacitance (pF)	123.624054898093
Loaded Parallel Q Calculated from Rs, Rl	1.75349222989962
Loaded Parallel Q Calculated from Peak	1.16815372986132
Loaded Peak Loss (dB)	3.52807691539466
Series Q	27.184344568182
Calculated Loaded Resonant Frequency (Hz)	2960.54159609976

Device Circuit under Test	Example Test
Test Date	42622
Notes	V5.4 box
DC resistance (ohms)	7300
Self Resonant Frequency (Hz)	6240
Self Resonant Peak (dB)	3
Loaded Resonant Frequency (Hz)	2740
Loaded Peak (dB)	1.35
Inductance Test Resonant Frequency (Hz)	1100
Inductance Test Capacitance (F)	4.3E-09
Probe Capacitance (pF)	10
Test Load Resistance (ohms)	200000
Calculated Inductance (H)	4.86840205854016
Calculated Intrinsic Capacitance (F)	1.23624054898093E-10
Calculated Intrinsic Capacitance (pF)	123.624054898093
Loaded Parallel Q Calculated from Rs, Rl	1.75349222989962
Loaded Parallel Q Calculated from Peak	1.16815372986132
Loaded Peak Loss (dB)	3.52807691539466
Series Q	27.184344568182
Calculated Loaded Resonant Frequency (Hz)	2960.54159609976

Device Circuit under Test	Example Test
Test Date	42622
Notes	V5.4 box
DC resistance (ohms)	7300
Self Resonant Frequency (Hz)	6240
Self Resonant Peak (dB)	3
Loaded Resonant Frequency (Hz)	2740
Loaded Peak (dB)	1.35
Inductance Test Resonant Frequency (Hz)	1100
Inductance Test Capacitance (F)	4.3E-09
Probe Capacitance (pF)	10
Test Load Resistance (ohms)	200000
Calculated Inductance (H)	4.86840205854016
Calculated Intrinsic Capacitance (F)	1.23624054898093E-10
Calculated Intrinsic Capacitance (pF)	123.624054898093
Loaded Parallel Q Calculated from Rs, Rl	1.75349222989962
Loaded Parallel Q Calculated from Peak	1.16815372986132
Loaded Peak Loss (dB)	3.52807691539466
Series Q	27.184344568182
Calculated Loaded Resonant Frequency (Hz)	2960.54159609976

Device Circuit under Test	Example Test
Test Date	42622
Notes	V5.4 box
DC resistance (ohms)	7300
Self Resonant Frequency (Hz)	6240
Self Resonant Peak (dB)	3
Loaded Resonant Frequency (Hz)	2740
Loaded Peak (dB)	1.35
Inductance Test Resonant Frequency (Hz)	1100
Inductance Test Capacitance (F)	4.3E-09
Probe Capacitance (pF)	10
Test Load Resistance (ohms)	200000
Calculated Inductance (H)	4.86840205854016
Calculated Intrinsic Capacitance (F)	1.23624054898093E-10
Calculated Intrinsic Capacitance (pF)	123.624054898093
Loaded Parallel Q Calculated from Rs, Rl	1.75349222989962
Loaded Parallel Q Calculated from Peak	1.16815372986132
Loaded Peak Loss (dB)	3.52807691539466
Series Q	27.184344568182
Calculated Loaded Resonant Frequency (Hz)	2960.54159609976

Device Circuit under Test	Example Test
Test Date	42622
Notes	V5.4 box
DC resistance (ohms)	7300
Self Resonant Frequency (Hz)	6240
Self Resonant Peak (dB)	3
Loaded Resonant Frequency (Hz)	2740
Loaded Peak (dB)	1.35
Inductance Test Resonant Frequency (Hz)	1100
Inductance Test Capacitance (F)	4.3E-09
Probe Capacitance (pF)	10
Test Load Resistance (ohms)	200000
Calculated Inductance (H)	4.86840205854016
Calculated Intrinsic Capacitance (F)	1.23624054898093E-10
Calculated Intrinsic Capacitance (pF)	123.624054898093
Loaded Parallel Q Calculated from Rs, Rl	1.75349222989962
Loaded Parallel Q Calculated from Peak	1.16815372986132
Loaded Peak Loss (dB)	3.52807691539466
Series Q	27.184344568182
Calculated Loaded Resonant Frequency (Hz)	2960.54159609976

Device Circuit under Test	Example Test
Test Date	42622
Notes	V5.4 box
DC resistance (ohms)	7300
Self Resonant Frequency (Hz)	6240
Self Resonant Peak (dB)	3
Loaded Resonant Frequency (Hz)	2740
Loaded Peak (dB)	1.35
Inductance Test Resonant Frequency (Hz)	1100
Inductance Test Capacitance (F)	4.3E-09
Probe Capacitance (pF)	10
Test Load Resistance (ohms)	200000
Calculated Inductance (H)	4.86840205854016
Calculated Intrinsic Capacitance (F)	1.23624054898093E-10
Calculated Intrinsic Capacitance (pF)	123.624054898093
Loaded Parallel Q Calculated from Rs, Rl	1.75349222989962
Loaded Parallel Q Calculated from Peak	1.16815372986132
Loaded Peak Loss (dB)	3.52807691539466
Series Q	27.184344568182
Calculated Loaded Resonant Frequency (Hz)	2960.54159609976

Device Circuit under Test	Example Test
Test Date	42622
Notes	V5.4 box
DC resistance (ohms)	7300
Self Resonant Frequency (Hz)	6240
Self Resonant Peak (dB)	3
Loaded Resonant Frequency (Hz)	2740
Loaded Peak (dB)	1.35
Inductance Test Resonant Frequency (Hz)	1100
Inductance Test Capacitance (F)	4.3E-09
Probe Capacitance (pF)	10
Test Load Resistance (ohms)	200000
Calculated Inductance (H)	4.86840205854016
Calculated Intrinsic Capacitance (F)	1.23624054898093E-10
Calculated Intrinsic Capacitance (pF)	123.624054898093
Loaded Parallel Q Calculated from Rs, Rl	1.75349222989962
Loaded Parallel Q Calculated from Peak	1.16815372986132
Loaded Peak Loss (dB)	3.52807691539466
Series Q	27.184344568182
Calculated Loaded Resonant Frequency (Hz)	2960.54159609976

Device Circuit under Test	Example Test
Test Date	42622
Notes	V5.4 box
DC resistance (ohms)	7300
Self Resonant Frequency (Hz)	6240
Self Resonant Peak (dB)	3
Loaded Resonant Frequency (Hz)	2740
Loaded Peak (dB)	1.35
Inductance Test Resonant Frequency (Hz)	1100
Inductance Test Capacitance (F)	4.3E-09
Probe Capacitance (pF)	10
Test Load Resistance (ohms)	200000
Calculated Inductance (H)	4.86840205854016
Calculated Intrinsic Capacitance (F)	1.23624054898093E-10
Calculated Intrinsic Capacitance (pF)	123.624054898093
Loaded Parallel Q Calculated from Rs, Rl	1.75349222989962
Loaded Parallel Q Calculated from Peak	1.16815372986132
Loaded Peak Loss (dB)	3.52807691539466
Series Q	27.184344568182
Calculated Loaded Resonant Frequency (Hz)	2960.54159609976

Device Circuit under Test	Example Test
Test Date	42622
Notes	V5.4 box
DC resistance (ohms)	7300
Self Resonant Frequency (Hz)	6240
Self Resonant Peak (dB)	3
Loaded Resonant Frequency (Hz)	2740
Loaded Peak (dB)	1.35
Inductance Test Resonant Frequency (Hz)	1100
Inductance Test Capacitance (F)	4.3E-09
Probe Capacitance (pF)	10
Test Load Resistance (ohms)	200000
Calculated Inductance (H)	4.86840205854016
Calculated Intrinsic Capacitance (F)	1.23624054898093E-10
Calculated Intrinsic Capacitance (pF)	123.624054898093
Loaded Parallel Q Calculated from Rs, Rl	1.75349222989962
Loaded Parallel Q Calculated from Peak	1.16815372986132
Loaded Peak Loss (dB)	3.52807691539466
Series Q	27.184344568182
Calculated Loaded Resonant Frequency (Hz)	2960.54159609976

Device Circuit under Test	Example Test
Test Date	42622
Notes	V5.4 box
DC resistance (ohms)	7300
Self Resonant Frequency (Hz)	6240
Self Resonant Peak (dB)	3
Loaded Resonant Frequency (Hz)	2740
Loaded Peak (dB)	1.35
Inductance Test Resonant Frequency (Hz)	1100
Inductance Test Capacitance (F)	4.3E-09
Probe Capacitance (pF)	10
Test Load Resistance (ohms)	200000
Calculated Inductance (H)	4.86840205854016
Calculated Intrinsic Capacitance (F)	1.23624054898093E-10
Calculated Intrinsic Capacitance (pF)	123.624054898093
Loaded Parallel Q Calculated from Rs, Rl	1.75349222989962
Loaded Parallel Q Calculated from Peak	1.16815372986132
Loaded Peak Loss (dB)	3.52807691539466
Series Q	27.184344568182
Calculated Loaded Resonant Frequency (Hz)	2960.54159609976

Device Circuit under Test	Example Test
Test Date	42622
Notes	V5.4 box
DC resistance (ohms)	7300
Self Resonant Frequency (Hz)	6240
Self Resonant Peak (dB)	3
Loaded Resonant Frequency (Hz)	2740
Loaded Peak (dB)	1.35
Inductance Test Resonant Frequency (Hz)	1100
Inductance Test Capacitance (F)	4.3E-09
Probe Capacitance (pF)	10
Test Load Resistance (ohms)	200000
Calculated Inductance (H)	4.86840205854016
Calculated Intrinsic Capacitance (F)	1.23624054898093E-10
Calculated Intrinsic Capacitance (pF)	123.624054898093
Loaded Parallel Q Calculated from Rs, Rl	1.75349222989962
Loaded Parallel Q Calculated from Peak	1.16815372986132
Loaded Peak Loss (dB)	3.52807691539466
Series Q	27.184344568182
Calculated Loaded Resonant Frequency (Hz)	2960.54159609976

Device Circuit under Test	Example Test
Test Date	42622
Notes	V5.4 box
DC resistance (ohms)	7300
Self Resonant Frequency (Hz)	6240
Self Resonant Peak (dB)	3
Loaded Resonant Frequency (Hz)	2740
Loaded Peak (dB)	1.35
Inductance Test Resonant Frequency (Hz)	1100
Inductance Test Capacitance (F)	4.3E-09
Probe Capacitance (pF)	10
Test Load Resistance (ohms)	200000
Calculated Inductance (H)	4.86840205854016
Calculated Intrinsic Capacitance (F)	1.23624054898093E-10
Calculated Intrinsic Capacitance (pF)	123.624054898093
Loaded Parallel Q Calculated from Rs, Rl	1.75349222989962
Loaded Parallel Q Calculated from Peak	1.16815372986132
Loaded Peak Loss (dB)	3.52807691539466
Series Q	27.184344568182
Calculated Loaded Resonant Frequency (Hz)	2960.54159609976

Device Circuit under Test	Example Test
Test Date	42622
Notes	V5.4 box
DC resistance (ohms)	7300
Self Resonant Frequency (Hz)	6240
Self Resonant Peak (dB)	3
Loaded Resonant Frequency (Hz)	2740
Loaded Peak (dB)	1.35
Inductance Test Resonant Frequency (Hz)	1100
Inductance Test Capacitance (F)	4.3E-09
Probe Capacitance (pF)	10
Test Load Resistance (ohms)	200000
Calculated Inductance (H)	4.86840205854016
Calculated Intrinsic Capacitance (F)	1.23624054898093E-10
Calculated Intrinsic Capacitance (pF)	123.624054898093
Loaded Parallel Q Calculated from Rs, Rl	1.75349222989962
Loaded Parallel Q Calculated from Peak	1.16815372986132
Loaded Peak Loss (dB)	3.52807691539466
Series Q	27.184344568182
Calculated Loaded Resonant Frequency (Hz)	2960.54159609976

Device Circuit under Test	Example Test
Test Date	42622
Notes	V5.4 box
DC resistance (ohms)	7300
Self Resonant Frequency (Hz)	6240
Self Resonant Peak (dB)	3
Loaded Resonant Frequency (Hz)	2740
Loaded Peak (dB)	1.35
Inductance Test Resonant Frequency (Hz)	1100
Inductance Test Capacitance (F)	4.3E-09
Probe Capacitance (pF)	10
Test Load Resistance (ohms)	200000
Calculated Inductance (H)	4.86840205854016
Calculated Intrinsic Capacitance (F)	1.23624054898093E-10
Calculated Intrinsic Capacitance (pF)	123.624054898093
Loaded Parallel Q Calculated from Rs, Rl	1.75349222989962
Loaded Parallel Q Calculated from Peak	1.16815372986132
Loaded Peak Loss (dB)	3.52807691539466
Series Q	27.184344568182
Calculated Loaded Resonant Frequency (Hz)	2960.54159609976

Device Circuit under Test	Example Test
Test Date	42622
Notes	V5.4 box
DC resistance (ohms)	7300
Self Resonant Frequency (Hz)	6240
Self Resonant Peak (dB)	3
Loaded Resonant Frequency (Hz)	2740
Loaded Peak (dB)	1.35
Inductance Test Resonant Frequency (Hz)	1100
Inductance Test Capacitance (F)	4.3E-09
Probe Capacitance (pF)	10
Test Load Resistance (ohms)	200000
Calculated Inductance (H)	4.86840205854016
Calculated Intrinsic Capacitance (F)	1.23624054898093E-10
Calculated Intrinsic Capacitance (pF)	123.624054898093
Loaded Parallel Q Calculated from Rs, Rl	1.75349222989962
Loaded Parallel Q Calculated from Peak	1.16815372986132
Loaded Peak Loss (dB)	3.52807691539466
Series Q	27.184344568182
Calculated Loaded Resonant Frequency (Hz)	2960.54159609976

Device Circuit under Test	Example Test
Test Date	42622
Notes	V5.4 box
DC resistance (ohms)	7300
Self Resonant Frequency (Hz)	6240
Self Resonant Peak (dB)	3
Loaded Resonant Frequency (Hz)	2740
Loaded Peak (dB)	1.35
Inductance Test Resonant Frequency (Hz)	1100
Inductance Test Capacitance (F)	4.3E-09
Probe Capacitance (pF)	10
Test Load Resistance (ohms)	200000
Calculated Inductance (H)	4.86840205854016
Calculated Intrinsic Capacitance (F)	1.23624054898093E-10
Calculated Intrinsic Capacitance (pF)	123.624054898093
Loaded Parallel Q Calculated from Rs, Rl	1.75349222989962
Loaded Parallel Q Calculated from Peak	1.16815372986132
Loaded Peak Loss (dB)	3.52807691539466
Series Q	27.184344568182
Calculated Loaded Resonant Frequency (Hz)	2960.54159609976

Device Circuit under Test	Example Test
Test Date	42622
Notes	V5.4 box
DC resistance (ohms)	7300
Self Resonant Frequency (Hz)	6240
Self Resonant Peak (dB)	3
Loaded Resonant Frequency (Hz)	2740
Loaded Peak (dB)	1.35
Inductance Test Resonant Frequency (Hz)	1100
Inductance Test Capacitance (F)	4.3E-09
Probe Capacitance (pF)	10
Test Load Resistance (ohms)	200000
Calculated Inductance (H)	4.86840205854016
Calculated Intrinsic Capacitance (F)	1.23624054898093E-10
Calculated Intrinsic Capacitance (pF)	123.624054898093
Loaded Parallel Q Calculated from Rs, Rl	1.75349222989962
Loaded Parallel Q Calculated from Peak	1.16815372986132
Loaded Peak Loss (dB)	3.52807691539466
Series Q	27.184344568182
Calculated Loaded Resonant Frequency (Hz)	2960.54159609976

Device Circuit under Test	Example Test
Test Date	42622
Notes	V5.4 box
DC resistance (ohms)	7300
Self Resonant Frequency (Hz)	6240
Self Resonant Peak (dB)	3
Loaded Resonant Frequency (Hz)	2740
Loaded Peak (dB)	1.35
Inductance Test Resonant Frequency (Hz)	1100
Inductance Test Capacitance (F)	4.3E-09
Probe Capacitance (pF)	10
Test Load Resistance (ohms)	200000
Calculated Inductance (H)	4.86840205854016
Calculated Intrinsic Capacitance (F)	1.23624054898093E-10
Calculated Intrinsic Capacitance (pF)	123.624054898093
Loaded Parallel Q Calculated from Rs, Rl	1.75349222989962
Loaded Parallel Q Calculated from Peak	1.16815372986132
Loaded Peak Loss (dB)	3.52807691539466
Series Q	27.184344568182
Calculated Loaded Resonant Frequency (Hz)	2960.54159609976

Device Circuit under Test	Example Test
Test Date	42622
Notes	V5.4 box
DC resistance (ohms)	7300
Self Resonant Frequency (Hz)	6240
Self Resonant Peak (dB)	3
Loaded Resonant Frequency (Hz)	2740
Loaded Peak (dB)	1.35
Inductance Test Resonant Frequency (Hz)	1100
Inductance Test Capacitance (F)	4.3E-09
Probe Capacitance (pF)	10
Test Load Resistance (ohms)	200000
Calculated Inductance (H)	4.86840205854016
Calculated Intrinsic Capacitance (F)	1.23624054898093E-10
Calculated Intrinsic Capacitance (pF)	123.624054898093
Loaded Parallel Q Calculated from Rs, Rl	1.75349222989962
Loaded Parallel Q Calculated from Peak	1.16815372986132
Loaded Peak Loss (dB)	3.52807691539466
Series Q	27.184344568182
Calculated Loaded Resonant Frequency (Hz)	2960.54159609976

Device Circuit under Test	Example Test
Test Date	42622
Notes	V5.4 box
DC resistance (ohms)	7300
Self Resonant Frequency (Hz)	6240
Self Resonant Peak (dB)	3
Loaded Resonant Frequency (Hz)	2740
Loaded Peak (dB)	1.35
Inductance Test Resonant Frequency (Hz)	1100
Inductance Test Capacitance (F)	4.3E-09
Probe Capacitance (pF)	10
Test Load Resistance (ohms)	200000
Calculated Inductance (H)	4.86840205854016
Calculated Intrinsic Capacitance (F)	1.23624054898093E-10
Calculated Intrinsic Capacitance (pF)	123.624054898093
Loaded Parallel Q Calculated from Rs, Rl	1.75349222989962
Loaded Parallel Q Calculated from Peak	1.16815372986132
Loaded Peak Loss (dB)	3.52807691539466
Series Q	27.184344568182
Calculated Loaded Resonant Frequency (Hz)	2960.54159609976

Device Circuit under Test	Example Test
Test Date	42622
Notes	V5.4 box
DC resistance (ohms)	7300
Self Resonant Frequency (Hz)	6240
Self Resonant Peak (dB)	3
Loaded Resonant Frequency (Hz)	2740
Loaded Peak (dB)	1.35
Inductance Test Resonant Frequency (Hz)	1100
Inductance Test Capacitance (F)	4.3E-09
Probe Capacitance (pF)	10
Test Load Resistance (ohms)	200000
Calculated Inductance (H)	4.86840205854016
Calculated Intrinsic Capacitance (F)	1.23624054898093E-10
Calculated Intrinsic Capacitance (pF)	123.624054898093
Loaded Parallel Q Calculated from Rs, Rl	1.75349222989962
Loaded Parallel Q Calculated from Peak	1.16815372986132
Loaded Peak Loss (dB)	3.52807691539466
Series Q	27.184344568182
Calculated Loaded Resonant Frequency (Hz)	2960.54159609976

Device Circuit under Test	Example Test
Test Date	42622
Notes	V5.4 box
DC resistance (ohms)	7300
Self Resonant Frequency (Hz)	6240
Self Resonant Peak (dB)	3
Loaded Resonant Frequency (Hz)	2740
Loaded Peak (dB)	1.35
Inductance Test Resonant Frequency (Hz)	1100
Inductance Test Capacitance (F)	4.3E-09
Probe Capacitance (pF)	10
Test Load Resistance (ohms)	200000
Calculated Inductance (H)	4.86840205854016
Calculated Intrinsic Capacitance (F)	1.23624054898093E-10
Calculated Intrinsic Capacitance (pF)	123.624054898093
Loaded Parallel Q Calculated from Rs, Rl	1.75349222989962
Loaded Parallel Q Calculated from Peak	1.16815372986132
Loaded Peak Loss (dB)	3.52807691539466
Series Q	27.184344568182
Calculated Loaded Resonant Frequency (Hz)	2960.54159609976

Device Circuit under Test	Example Test
Test Date	42622
Notes	V5.4 box
DC resistance (ohms)	7300
Self Resonant Frequency (Hz)	6240
Self Resonant Peak (dB)	3
Loaded Resonant Frequency (Hz)	2740
Loaded Peak (dB)	1.35
Inductance Test Resonant Frequency (Hz)	1100
Inductance Test Capacitance (F)	4.3E-09
Probe Capacitance (pF)	10
Test Load Resistance (ohms)	200000
Calculated Inductance (H)	4.86840205854016
Calculated Intrinsic Capacitance (F)	1.23624054898093E-10
Calculated Intrinsic Capacitance (pF)	123.624054898093
Loaded Parallel Q Calculated from Rs, Rl	1.75349222989962
Loaded Parallel Q Calculated from Peak	1.16815372986132
Loaded Peak Loss (dB)	3.52807691539466
Series Q	27.184344568182
Calculated Loaded Resonant Frequency (Hz)	2960.54159609976

Device Circuit under Test	Example Test
Test Date	42622
Notes	V5.4 box
DC resistance (ohms)	7300
Self Resonant Frequency (Hz)	6240
Self Resonant Peak (dB)	3
Loaded Resonant Frequency (Hz)	2740
Loaded Peak (dB)	1.35
Inductance Test Resonant Frequency (Hz)	1100
Inductance Test Capacitance (F)	4.3E-09
Probe Capacitance (pF)	10
Test Load Resistance (ohms)	200000
Calculated Inductance (H)	4.86840205854016
Calculated Intrinsic Capacitance (F)	1.23624054898093E-10
Calculated Intrinsic Capacitance (pF)	123.624054898093
Loaded Parallel Q Calculated from Rs, Rl	1.75349222989962
Loaded Parallel Q Calculated from Peak	1.16815372986132
Loaded Peak Loss (dB)	3.52807691539466
Series Q	27.184344568182
Calculated Loaded Resonant Frequency (Hz)	2960.54159609976

Device Circuit under Test	Example Test
Test Date	42622
Notes	V5.4 box
DC resistance (ohms)	7300
Self Resonant Frequency (Hz)	6240
Self Resonant Peak (dB)	3
Loaded Resonant Frequency (Hz)	2740
Loaded Peak (dB)	1.35
Inductance Test Resonant Frequency (Hz)	1100
Inductance Test Capacitance (F)	4.3E-09
Probe Capacitance (pF)	10
Test Load Resistance (ohms)	200000
Calculated Inductance (H)	4.86840205854016
Calculated Intrinsic Capacitance (F)	1.23624054898093E-10
Calculated Intrinsic Capacitance (pF)	123.624054898093
Loaded Parallel Q Calculated from Rs, Rl	1.75349222989962
Loaded Parallel Q Calculated from Peak	1.16815372986132
Loaded Peak Loss (dB)	3.52807691539466
Series Q	27.184344568182
Calculated Loaded Resonant Frequency (Hz)	2960.54159609976

Device Circuit under Test	Example Test
Test Date	42622
Notes	V5.4 box
DC resistance (ohms)	7300
Self Resonant Frequency (Hz)	6240
Self Resonant Peak (dB)	3
Loaded Resonant Frequency (Hz)	2740
Loaded Peak (dB)	1.35
Inductance Test Resonant Frequency (Hz)	1100
Inductance Test Capacitance (F)	4.3E-09
Probe Capacitance (pF)	10
Test Load Resistance (ohms)	200000
Calculated Inductance (H)	4.86840205854016
Calculated Intrinsic Capacitance (F)	1.23624054898093E-10
Calculated Intrinsic Capacitance (pF)	123.624054898093
Loaded Parallel Q Calculated from Rs, Rl	1.75349222989962
Loaded Parallel Q Calculated from Peak	1.16815372986132
Loaded Peak Loss (dB)	3.52807691539466
Series Q	27.184344568182
Calculated Loaded Resonant Frequency (Hz)	2960.54159609976

Device Circuit under Test	Example Test
Test Date	42622
Notes	V5.4 box
DC resistance (ohms)	7300
Self Resonant Frequency (Hz)	6240
Self Resonant Peak (dB)	3
Loaded Resonant Frequency (Hz)	2740
Loaded Peak (dB)	1.35
Inductance Test Resonant Frequency (Hz)	1100
Inductance Test Capacitance (F)	4.3E-09
Probe Capacitance (pF)	10
Test Load Resistance (ohms)	200000
Calculated Inductance (H)	4.86840205854016
Calculated Intrinsic Capacitance (F)	1.23624054898093E-10
Calculated Intrinsic Capacitance (pF)	123.624054898093
Loaded Parallel Q Calculated from Rs, Rl	1.75349222989962
Loaded Parallel Q Calculated from Peak	1.16815372986132
Loaded Peak Loss (dB)	3.52807691539466
Series Q	27.184344568182
Calculated Loaded Resonant Frequency (Hz)	2960.54159609976

Device Circuit under Test	Example Test
Test Date	42622
Notes	V5.4 box
DC resistance (ohms)	7300
Self Resonant Frequency (Hz)	6240
Self Resonant Peak (dB)	3
Loaded Resonant Frequency (Hz)	2740
Loaded Peak (dB)	1.35
Inductance Test Resonant Frequency (Hz)	1100
Inductance Test Capacitance (F)	4.3E-09
Probe Capacitance (pF)	10
Test Load Resistance (ohms)	200000
Calculated Inductance (H)	4.86840205854016
Calculated Intrinsic Capacitance (F)	1.23624054898093E-10
Calculated Intrinsic Capacitance (pF)	123.624054898093
Loaded Parallel Q Calculated from Rs, Rl	1.75349222989962
Loaded Parallel Q Calculated from Peak	1.16815372986132
Loaded Peak Loss (dB)	3.52807691539466
Series Q	27.184344568182
Calculated Loaded Resonant Frequency (Hz)	2960.54159609976

Device Circuit under Test	Example Test
Test Date	42622
Notes	V5.4 box
DC resistance (ohms)	7300
Self Resonant Frequency (Hz)	6240
Self Resonant Peak (dB)	3
Loaded Resonant Frequency (Hz)	2740
Loaded Peak (dB)	1.35
Inductance Test Resonant Frequency (Hz)	1100
Inductance Test Capacitance (F)	4.3E-09
Probe Capacitance (pF)	10
Test Load Resistance (ohms)	200000
Calculated Inductance (H)	4.86840205854016
Calculated Intrinsic Capacitance (F)	1.23624054898093E-10
Calculated Intrinsic Capacitance (pF)	123.624054898093
Loaded Parallel Q Calculated from Rs, Rl	1.75349222989962
Loaded Parallel Q Calculated from Peak	1.16815372986132
Loaded Peak Loss (dB)	3.52807691539466
Series Q	27.184344568182
Calculated Loaded Resonant Frequency (Hz)	2960.54159609976

Device Circuit under Test	Example Test
Test Date	42622
Notes	V5.4 box
DC resistance (ohms)	7300
Self Resonant Frequency (Hz)	6240
Self Resonant Peak (dB)	3
Loaded Resonant Frequency (Hz)	2740
Loaded Peak (dB)	1.35
Inductance Test Resonant Frequency (Hz)	1100
Inductance Test Capacitance (F)	4.3E-09
Probe Capacitance (pF)	10
Test Load Resistance (ohms)	200000
Calculated Inductance (H)	4.86840205854016
Calculated Intrinsic Capacitance (F)	1.23624054898093E-10
Calculated Intrinsic Capacitance (pF)	123.624054898093
Loaded Parallel Q Calculated from Rs, Rl	1.75349222989962
Loaded Parallel Q Calculated from Peak	1.16815372986132
Loaded Peak Loss (dB)	3.52807691539466
Series Q	27.184344568182
Calculated Loaded Resonant Frequency (Hz)	2960.54159609976

Device Circuit under Test	Example Test
Test Date	42622
Notes	V5.4 box
DC resistance (ohms)	7300
Self Resonant Frequency (Hz)	6240
Self Resonant Peak (dB)	3
Loaded Resonant Frequency (Hz)	2740
Loaded Peak (dB)	1.35
Inductance Test Resonant Frequency (Hz)	1100
Inductance Test Capacitance (F)	4.3E-09
Probe Capacitance (pF)	10
Test Load Resistance (ohms)	200000
Calculated Inductance (H)	4.86840205854016
Calculated Intrinsic Capacitance (F)	1.23624054898093E-10
Calculated Intrinsic Capacitance (pF)	123.624054898093
Loaded Parallel Q Calculated from Rs, Rl	1.75349222989962
Loaded Parallel Q Calculated from Peak	1.16815372986132
Loaded Peak Loss (dB)	3.52807691539466
Series Q	27.184344568182
Calculated Loaded Resonant Frequency (Hz)	2960.54159609976

Device Circuit under Test	Example Test
Test Date	42622
Notes	V5.4 box
DC resistance (ohms)	7300
Self Resonant Frequency (Hz)	6240
Self Resonant Peak (dB)	3
Loaded Resonant Frequency (Hz)	2740
Loaded Peak (dB)	1.35
Inductance Test Resonant Frequency (Hz)	1100
Inductance Test Capacitance (F)	4.3E-09
Probe Capacitance (pF)	10
Test Load Resistance (ohms)	200000
Calculated Inductance (H)	4.86840205854016
Calculated Intrinsic Capacitance (F)	1.23624054898093E-10
Calculated Intrinsic Capacitance (pF)	123.624054898093
Loaded Parallel Q Calculated from Rs, Rl	1.75349222989962
Loaded Parallel Q Calculated from Peak	1.16815372986132
Loaded Peak Loss (dB)	3.52807691539466
Series Q	27.184344568182
Calculated Loaded Resonant Frequency (Hz)	2960.54159609976

Device Circuit under Test	Example Test
Test Date	42622
Notes	V5.4 box
DC resistance (ohms)	7300
Self Resonant Frequency (Hz)	6240
Self Resonant Peak (dB)	3
Loaded Resonant Frequency (Hz)	2740
Loaded Peak (dB)	1.35
Inductance Test Resonant Frequency (Hz)	1100
Inductance Test Capacitance (F)	4.3E-09
Probe Capacitance (pF)	10
Test Load Resistance (ohms)	200000
Calculated Inductance (H)	4.86840205854016
Calculated Intrinsic Capacitance (F)	1.23624054898093E-10
Calculated Intrinsic Capacitance (pF)	123.624054898093
Loaded Parallel Q Calculated from Rs, Rl	1.75349222989962
Loaded Parallel Q Calculated from Peak	1.16815372986132
Loaded Peak Loss (dB)	3.52807691539466
Series Q	27.184344568182
Calculated Loaded Resonant Frequency (Hz)	2960.54159609976

Device Circuit under Test	Example Test
Test Date	42622
Notes	V5.4 box
DC resistance (ohms)	7300
Self Resonant Frequency (Hz)	6240
Self Resonant Peak (dB)	3
Loaded Resonant Frequency (Hz)	2740
Loaded Peak (dB)	1.35
Inductance Test Resonant Frequency (Hz)	1100
Inductance Test Capacitance (F)	4.3E-09
Probe Capacitance (pF)	10
Test Load Resistance (ohms)	200000
Calculated Inductance (H)	4.86840205854016
Calculated Intrinsic Capacitance (F)	1.23624054898093E-10
Calculated Intrinsic Capacitance (pF)	123.624054898093
Loaded Parallel Q Calculated from Rs, Rl	1.75349222989962
Loaded Parallel Q Calculated from Peak	1.16815372986132
Loaded Peak Loss (dB)	3.52807691539466
Series Q	27.184344568182
Calculated Loaded Resonant Frequency (Hz)	2960.54159609976

Device Circuit under Test	Example Test
Test Date	42622
Notes	V5.4 box
DC resistance (ohms)	7300
Self Resonant Frequency (Hz)	6240
Self Resonant Peak (dB)	3
Loaded Resonant Frequency (Hz)	2740
Loaded Peak (dB)	1.35
Inductance Test Resonant Frequency (Hz)	1100
Inductance Test Capacitance (F)	4.3E-09
Probe Capacitance (pF)	10
Test Load Resistance (ohms)	200000
Calculated Inductance (H)	4.86840205854016
Calculated Intrinsic Capacitance (F)	1.23624054898093E-10
Calculated Intrinsic Capacitance (pF)	123.624054898093
Loaded Parallel Q Calculated from Rs, Rl	1.75349222989962
Loaded Parallel Q Calculated from Peak	1.16815372986132
Loaded Peak Loss (dB)	3.52807691539466
Series Q	27.184344568182
Calculated Loaded Resonant Frequency (Hz)	2960.54159609976

Device Circuit under Test	Example Test
Test Date	42622
Notes	V5.4 box
DC resistance (ohms)	7300
Self Resonant Frequency (Hz)	6240
Self Resonant Peak (dB)	3
Loaded Resonant Frequency (Hz)	2740
Loaded Peak (dB)	1.35
Inductance Test Resonant Frequency (Hz)	1100
Inductance Test Capacitance (F)	4.3E-09
Probe Capacitance (pF)	10
Test Load Resistance (ohms)	200000
Calculated Inductance (H)	4.86840205854016
Calculated Intrinsic Capacitance (F)	1.23624054898093E-10
Calculated Intrinsic Capacitance (pF)	123.624054898093
Loaded Parallel Q Calculated from Rs, Rl	1.75349222989962
Loaded Parallel Q Calculated from Peak	1.16815372986132
Loaded Peak Loss (dB)	3.52807691539466
Series Q	27.184344568182
Calculated Loaded Resonant Frequency (Hz)	2960.54159609976

Device Circuit under Test	Example Test
Test Date	42622
Notes	V5.4 box
DC resistance (ohms)	7300
Self Resonant Frequency (Hz)	6240
Self Resonant Peak (dB)	3
Loaded Resonant Frequency (Hz)	2740
Loaded Peak (dB)	1.35
Inductance Test Resonant Frequency (Hz)	1100
Inductance Test Capacitance (F)	4.3E-09
Probe Capacitance (pF)	10
Test Load Resistance (ohms)	200000
Calculated Inductance (H)	4.86840205854016
Calculated Intrinsic Capacitance (F)	1.23624054898093E-10
Calculated Intrinsic Capacitance (pF)	123.624054898093
Loaded Parallel Q Calculated from Rs, Rl	1.75349222989962
Loaded Parallel Q Calculated from Peak	1.16815372986132
Loaded Peak Loss (dB)	3.52807691539466
Series Q	27.184344568182
Calculated Loaded Resonant Frequency (Hz)	2960.54159609976

Device Circuit under Test	Example Test
Test Date	42622
Notes	V5.4 box
DC resistance (ohms)	7300
Self Resonant Frequency (Hz)	6240
Self Resonant Peak (dB)	3
Loaded Resonant Frequency (Hz)	2740
Loaded Peak (dB)	1.35
Inductance Test Resonant Frequency (Hz)	1100
Inductance Test Capacitance (F)	4.3E-09
Probe Capacitance (pF)	10
Test Load Resistance (ohms)	200000
Calculated Inductance (H)	4.86840205854016
Calculated Intrinsic Capacitance (F)	1.23624054898093E-10
Calculated Intrinsic Capacitance (pF)	123.624054898093
Loaded Parallel Q Calculated from Rs, Rl	1.75349222989962
Loaded Parallel Q Calculated from Peak	1.16815372986132
Loaded Peak Loss (dB)	3.52807691539466
Series Q	27.184344568182
Calculated Loaded Resonant Frequency (Hz)	2960.54159609976

Device Circuit under Test	Example Test
Test Date	42622
Notes	V5.4 box
DC resistance (ohms)	7300
Self Resonant Frequency (Hz)	6240
Self Resonant Peak (dB)	3
Loaded Resonant Frequency (Hz)	2740
Loaded Peak (dB)	1.35
Inductance Test Resonant Frequency (Hz)	1100
Inductance Test Capacitance (F)	4.3E-09
Probe Capacitance (pF)	10
Test Load Resistance (ohms)	200000
Calculated Inductance (H)	4.86840205854016
Calculated Intrinsic Capacitance (F)	1.23624054898093E-10
Calculated Intrinsic Capacitance (pF)	123.624054898093
Loaded Parallel Q Calculated from Rs, Rl	1.75349222989962
Loaded Parallel Q Calculated from Peak	1.16815372986132
Loaded Peak Loss (dB)	3.52807691539466
Series Q	27.184344568182
Calculated Loaded Resonant Frequency (Hz)	2960.54159609976

Device Circuit under Test	Example Test
Test Date	42622
Notes	V5.4 box
DC resistance (ohms)	7300
Self Resonant Frequency (Hz)	6240
Self Resonant Peak (dB)	3
Loaded Resonant Frequency (Hz)	2740
Loaded Peak (dB)	1.35
Inductance Test Resonant Frequency (Hz)	1100
Inductance Test Capacitance (F)	4.3E-09
Probe Capacitance (pF)	10
Test Load Resistance (ohms)	200000
Calculated Inductance (H)	4.86840205854016
Calculated Intrinsic Capacitance (F)	1.23624054898093E-10
Calculated Intrinsic Capacitance (pF)	123.624054898093
Loaded Parallel Q Calculated from Rs, Rl	1.75349222989962
Loaded Parallel Q Calculated from Peak	1.16815372986132
Loaded Peak Loss (dB)	3.52807691539466
Series Q	27.184344568182
Calculated Loaded Resonant Frequency (Hz)	2960.54159609976

Device Circuit under Test	Example Test
Test Date	42622
Notes	V5.4 box
DC resistance (ohms)	7300
Self Resonant Frequency (Hz)	6240
Self Resonant Peak (dB)	3
Loaded Resonant Frequency (Hz)	2740
Loaded Peak (dB)	1.35
Inductance Test Resonant Frequency (Hz)	1100
Inductance Test Capacitance (F)	4.3E-09
Probe Capacitance (pF)	10
Test Load Resistance (ohms)	200000
Calculated Inductance (H)	4.86840205854016
Calculated Intrinsic Capacitance (F)	1.23624054898093E-10
Calculated Intrinsic Capacitance (pF)	123.624054898093
Loaded Parallel Q Calculated from Rs, Rl	1.75349222989962
Loaded Parallel Q Calculated from Peak	1.16815372986132
Loaded Peak Loss (dB)	3.52807691539466
Series Q	27.184344568182
Calculated Loaded Resonant Frequency (Hz)	2960.54159609976

Device Circuit under Test	Example Test
Test Date	42622
Notes	V5.4 box
DC resistance (ohms)	7300
Self Resonant Frequency (Hz)	6240
Self Resonant Peak (dB)	3
Loaded Resonant Frequency (Hz)	2740
Loaded Peak (dB)	1.35
Inductance Test Resonant Frequency (Hz)	1100
Inductance Test Capacitance (F)	4.3E-09
Probe Capacitance (pF)	10
Test Load Resistance (ohms)	200000
Calculated Inductance (H)	4.86840205854016
Calculated Intrinsic Capacitance (F)	1.23624054898093E-10
Calculated Intrinsic Capacitance (pF)	123.624054898093
Loaded Parallel Q Calculated from Rs, Rl	1.75349222989962
Loaded Parallel Q Calculated from Peak	1.16815372986132
Loaded Peak Loss (dB)	3.52807691539466
Series Q	27.184344568182
Calculated Loaded Resonant Frequency (Hz)	2960.54159609976

Device Circuit under Test	Example Test
Test Date	42622
Notes	V5.4 box
DC resistance (ohms)	7300
Self Resonant Frequency (Hz)	6240
Self Resonant Peak (dB)	3
Loaded Resonant Frequency (Hz)	2740
Loaded Peak (dB)	1.35
Inductance Test Resonant Frequency (Hz)	1100
Inductance Test Capacitance (F)	4.3E-09
Probe Capacitance (pF)	10
Test Load Resistance (ohms)	200000
Calculated Inductance (H)	4.86840205854016
Calculated Intrinsic Capacitance (F)	1.23624054898093E-10
Calculated Intrinsic Capacitance (pF)	123.624054898093
Loaded Parallel Q Calculated from Rs, Rl	1.75349222989962
Loaded Parallel Q Calculated from Peak	1.16815372986132
Loaded Peak Loss (dB)	3.52807691539466
Series Q	27.184344568182
Calculated Loaded Resonant Frequency (Hz)	2960.54159609976

Device Circuit under Test	Example Test
Test Date	42622
Notes	V5.4 box
DC resistance (ohms)	7300
Self Resonant Frequency (Hz)	6240
Self Resonant Peak (dB)	3
Loaded Resonant Frequency (Hz)	2740
Loaded Peak (dB)	1.35
Inductance Test Resonant Frequency (Hz)	1100
Inductance Test Capacitance (F)	4.3E-09
Probe Capacitance (pF)	10
Test Load Resistance (ohms)	200000
Calculated Inductance (H)	4.86840205854016
Calculated Intrinsic Capacitance (F)	1.23624054898093E-10
Calculated Intrinsic Capacitance (pF)	123.624054898093
Loaded Parallel Q Calculated from Rs, Rl	1.75349222989962
Loaded Parallel Q Calculated from Peak	1.16815372986132
Loaded Peak Loss (dB)	3.52807691539466
Series Q	27.184344568182
Calculated Loaded Resonant Frequency (Hz)	2960.54159609976

Device Circuit under Test	Example Test
Test Date	42622
Notes	V5.4 box
DC resistance (ohms)	7300
Self Resonant Frequency (Hz)	6240
Self Resonant Peak (dB)	3
Loaded Resonant Frequency (Hz)	2740
Loaded Peak (dB)	1.35
Inductance Test Resonant Frequency (Hz)	1100
Inductance Test Capacitance (F)	4.3E-09
Probe Capacitance (pF)	10
Test Load Resistance (ohms)	200000
Calculated Inductance (H)	4.86840205854016
Calculated Intrinsic Capacitance (F)	1.23624054898093E-10
Calculated Intrinsic Capacitance (pF)	123.624054898093
Loaded Parallel Q Calculated from Rs, Rl	1.75349222989962
Loaded Parallel Q Calculated from Peak	1.16815372986132
Loaded Peak Loss (dB)	3.52807691539466
Series Q	27.184344568182
Calculated Loaded Resonant Frequency (Hz)	2960.54159609976

Device Circuit under Test	Example Test
Test Date	42622
Notes	V5.4 box
DC resistance (ohms)	7300
Self Resonant Frequency (Hz)	6240
Self Resonant Peak (dB)	3
Loaded Resonant Frequency (Hz)	2740
Loaded Peak (dB)	1.35
Inductance Test Resonant Frequency (Hz)	1100
Inductance Test Capacitance (F)	4.3E-09
Probe Capacitance (pF)	10
Test Load Resistance (ohms)	200000
Calculated Inductance (H)	4.86840205854016
Calculated Intrinsic Capacitance (F)	1.23624054898093E-10
Calculated Intrinsic Capacitance (pF)	123.624054898093
Loaded Parallel Q Calculated from Rs, Rl	1.75349222989962
Loaded Parallel Q Calculated from Peak	1.16815372986132
Loaded Peak Loss (dB)	3.52807691539466
Series Q	27.184344568182
Calculated Loaded Resonant Frequency (Hz)	2960.54159609976

Device Circuit under Test	Example Test
Test Date	42622
Notes	V5.4 box
DC resistance (ohms)	7300
Self Resonant Frequency (Hz)	6240
Self Resonant Peak (dB)	3
Loaded Resonant Frequency (Hz)	2740
Loaded Peak (dB)	1.35
Inductance Test Resonant Frequency (Hz)	1100
Inductance Test Capacitance (F)	4.3E-09
Probe Capacitance (pF)	10
Test Load Resistance (ohms)	200000
Calculated Inductance (H)	4.86840205854016
Calculated Intrinsic Capacitance (F)	1.23624054898093E-10
Calculated Intrinsic Capacitance (pF)	123.624054898093
Loaded Parallel Q Calculated from Rs, Rl	1.75349222989962
Loaded Parallel Q Calculated from Peak	1.16815372986132
Loaded Peak Loss (dB)	3.52807691539466
Series Q	27.184344568182
Calculated Loaded Resonant Frequency (Hz)	2960.54159609976

Device Circuit under Test	Example Test
Test Date	42622
Notes	V5.4 box
DC resistance (ohms)	7300
Self Resonant Frequency (Hz)	6240
Self Resonant Peak (dB)	3
Loaded Resonant Frequency (Hz)	2740
Loaded Peak (dB)	1.35
Inductance Test Resonant Frequency (Hz)	1100
Inductance Test Capacitance (F)	4.3E-09
Probe Capacitance (pF)	10
Test Load Resistance (ohms)	200000
Calculated Inductance (H)	4.86840205854016
Calculated Intrinsic Capacitance (F)	1.23624054898093E-10
Calculated Intrinsic Capacitance (pF)	123.624054898093
Loaded Parallel Q Calculated from Rs, Rl	1.75349222989962
Loaded Parallel Q Calculated from Peak	1.16815372986132
Loaded Peak Loss (dB)	3.52807691539466
Series Q	27.184344568182
Calculated Loaded Resonant Frequency (Hz)	2960.54159609976

Device Circuit under Test	Example Test
Test Date	42622
Notes	V5.4 box
DC resistance (ohms)	7300
Self Resonant Frequency (Hz)	6240
Self Resonant Peak (dB)	3
Loaded Resonant Frequency (Hz)	2740
Loaded Peak (dB)	1.35
Inductance Test Resonant Frequency (Hz)	1100
Inductance Test Capacitance (F)	4.3E-09
Probe Capacitance (pF)	10
Test Load Resistance (ohms)	200000
Calculated Inductance (H)	4.86840205854016
Calculated Intrinsic Capacitance (F)	1.23624054898093E-10
Calculated Intrinsic Capacitance (pF)	123.624054898093
Loaded Parallel Q Calculated from Rs, Rl	1.75349222989962
Loaded Parallel Q Calculated from Peak	1.16815372986132
Loaded Peak Loss (dB)	3.52807691539466
Series Q	27.184344568182
Calculated Loaded Resonant Frequency (Hz)	2960.54159609976

Device Circuit under Test	Example Test
Test Date	42622
Notes	V5.4 box
DC resistance (ohms)	7300
Self Resonant Frequency (Hz)	6240
Self Resonant Peak (dB)	3
Loaded Resonant Frequency (Hz)	2740
Loaded Peak (dB)	1.35
Inductance Test Resonant Frequency (Hz)	1100
Inductance Test Capacitance (F)	4.3E-09
Probe Capacitance (pF)	10
Test Load Resistance (ohms)	200000
Calculated Inductance (H)	4.86840205854016
Calculated Intrinsic Capacitance (F)	1.23624054898093E-10
Calculated Intrinsic Capacitance (pF)	123.624054898093
Loaded Parallel Q Calculated from Rs, Rl	1.75349222989962
Loaded Parallel Q Calculated from Peak	1.16815372986132
Loaded Peak Loss (dB)	3.52807691539466
Series Q	27.184344568182
Calculated Loaded Resonant Frequency (Hz)	2960.54159609976

Device Circuit under Test	Example Test
Test Date	42622
Notes	V5.4 box
DC resistance (ohms)	7300
Self Resonant Frequency (Hz)	6240
Self Resonant Peak (dB)	3
Loaded Resonant Frequency (Hz)	2740
Loaded Peak (dB)	1.35
Inductance Test Resonant Frequency (Hz)	1100
Inductance Test Capacitance (F)	4.3E-09
Probe Capacitance (pF)	10
Test Load Resistance (ohms)	200000
Calculated Inductance (H)	4.86840205854016
Calculated Intrinsic Capacitance (F)	1.23624054898093E-10
Calculated Intrinsic Capacitance (pF)	123.624054898093
Loaded Parallel Q Calculated from Rs, Rl	1.75349222989962
Loaded Parallel Q Calculated from Peak	1.16815372986132
Loaded Peak Loss (dB)	3.52807691539466
Series Q	27.184344568182
Calculated Loaded Resonant Frequency (Hz)	2960.54159609976

Device Circuit under Test	Example Test
Test Date	42622
Notes	V5.4 box
DC resistance (ohms)	7300
Self Resonant Frequency (Hz)	6240
Self Resonant Peak (dB)	3
Loaded Resonant Frequency (Hz)	2740
Loaded Peak (dB)	1.35
Inductance Test Resonant Frequency (Hz)	1100
Inductance Test Capacitance (F)	4.3E-09
Probe Capacitance (pF)	10
Test Load Resistance (ohms)	200000
Calculated Inductance (H)	4.86840205854016
Calculated Intrinsic Capacitance (F)	1.23624054898093E-10
Calculated Intrinsic Capacitance (pF)	123.624054898093
Loaded Parallel Q Calculated from Rs, Rl	1.75349222989962
Loaded Parallel Q Calculated from Peak	1.16815372986132
Loaded Peak Loss (dB)	3.52807691539466
Series Q	27.184344568182
Calculated Loaded Resonant Frequency (Hz)	2960.54159609976

Device Circuit under Test	Example Test
Test Date	42622
Notes	V5.4 box
DC resistance (ohms)	7300
Self Resonant Frequency (Hz)	6240
Self Resonant Peak (dB)	3
Loaded Resonant Frequency (Hz)	2740
Loaded Peak (dB)	1.35
Inductance Test Resonant Frequency (Hz)	1100
Inductance Test Capacitance (F)	4.3E-09
Probe Capacitance (pF)	10
Test Load Resistance (ohms)	200000
Calculated Inductance (H)	4.86840205854016
Calculated Intrinsic Capacitance (F)	1.23624054898093E-10
Calculated Intrinsic Capacitance (pF)	123.624054898093
Loaded Parallel Q Calculated from Rs, Rl	1.75349222989962
Loaded Parallel Q Calculated from Peak	1.16815372986132
Loaded Peak Loss (dB)	3.52807691539466
Series Q	27.184344568182
Calculated Loaded Resonant Frequency (Hz)	2960.54159609976

Device Circuit under Test	Example Test
Test Date	42622
Notes	V5.4 box
DC resistance (ohms)	7300
Self Resonant Frequency (Hz)	6240
Self Resonant Peak (dB)	3
Loaded Resonant Frequency (Hz)	2740
Loaded Peak (dB)	1.35
Inductance Test Resonant Frequency (Hz)	1100
Inductance Test Capacitance (F)	4.3E-09
Probe Capacitance (pF)	10
Test Load Resistance (ohms)	200000
Calculated Inductance (H)	4.86840205854016
Calculated Intrinsic Capacitance (F)	1.23624054898093E-10
Calculated Intrinsic Capacitance (pF)	123.624054898093
Loaded Parallel Q Calculated from Rs, Rl	1.75349222989962
Loaded Parallel Q Calculated from Peak	1.16815372986132
Loaded Peak Loss (dB)	3.52807691539466
Series Q	27.184344568182
Calculated Loaded Resonant Frequency (Hz)	2960.54159609976

Device Circuit under Test	Example Test
Test Date	42622
Notes	V5.4 box
DC resistance (ohms)	7300
Self Resonant Frequency (Hz)	6240
Self Resonant Peak (dB)	3
Loaded Resonant Frequency (Hz)	2740
Loaded Peak (dB)	1.35
Inductance Test Resonant Frequency (Hz)	1100
Inductance Test Capacitance (F)	4.3E-09
Probe Capacitance (pF)	10
Test Load Resistance (ohms)	200000
Calculated Inductance (H)	4.86840205854016
Calculated Intrinsic Capacitance (F)	1.23624054898093E-10
Calculated Intrinsic Capacitance (pF)	123.624054898093
Loaded Parallel Q Calculated from Rs, Rl	1.75349222989962
Loaded Parallel Q Calculated from Peak	1.16815372986132
Loaded Peak Loss (dB)	3.52807691539466
Series Q	27.184344568182
Calculated Loaded Resonant Frequency (Hz)	2960.54159609976

Device Circuit under Test	Example Test
Test Date	42622
Notes	V5.4 box
DC resistance (ohms)	7300
Self Resonant Frequency (Hz)	6240
Self Resonant Peak (dB)	3
Loaded Resonant Frequency (Hz)	2740
Loaded Peak (dB)	1.35
Inductance Test Resonant Frequency (Hz)	1100
Inductance Test Capacitance (F)	4.3E-09
Probe Capacitance (pF)	10
Test Load Resistance (ohms)	200000
Calculated Inductance (H)	4.86840205854016
Calculated Intrinsic Capacitance (F)	1.23624054898093E-10
Calculated Intrinsic Capacitance (pF)	123.624054898093
Loaded Parallel Q Calculated from Rs, Rl	1.75349222989962
Loaded Parallel Q Calculated from Peak	1.16815372986132
Loaded Peak Loss (dB)	3.52807691539466
Series Q	27.184344568182
Calculated Loaded Resonant Frequency (Hz)	2960.54159609976

Device Circuit under Test	Example Test
Test Date	42622
Notes	V5.4 box
DC resistance (ohms)	7300
Self Resonant Frequency (Hz)	6240
Self Resonant Peak (dB)	3
Loaded Resonant Frequency (Hz)	2740
Loaded Peak (dB)	1.35
Inductance Test Resonant Frequency (Hz)	1100
Inductance Test Capacitance (F)	4.3E-09
Probe Capacitance (pF)	10
Test Load Resistance (ohms)	200000
Calculated Inductance (H)	4.86840205854016
Calculated Intrinsic Capacitance (F)	1.23624054898093E-10
Calculated Intrinsic Capacitance (pF)	123.624054898093
Loaded Parallel Q Calculated from Rs, Rl	1.75349222989962
Loaded Parallel Q Calculated from Peak	1.16815372986132
Loaded Peak Loss (dB)	3.52807691539466
Series Q	27.184344568182
Calculated Loaded Resonant Frequency (Hz)	2960.54159609976

Device Circuit under Test	Example Test
Test Date	42622
Notes	V5.4 box
DC resistance (ohms)	7300
Self Resonant Frequency (Hz)	6240
Self Resonant Peak (dB)	3
Loaded Resonant Frequency (Hz)	2740
Loaded Peak (dB)	1.35
Inductance Test Resonant Frequency (Hz)	1100
Inductance Test Capacitance (F)	4.3E-09
Probe Capacitance (pF)	10
Test Load Resistance (ohms)	200000
Calculated Inductance (H)	4.86840205854016
Calculated Intrinsic Capacitance (F)	1.23624054898093E-10
Calculated Intrinsic Capacitance (pF)	123.624054898093
Loaded Parallel Q Calculated from Rs, Rl	1.75349222989962
Loaded Parallel Q Calculated from Peak	1.16815372986132
Loaded Peak Loss (dB)	3.52807691539466
Series Q	27.184344568182
Calculated Loaded Resonant Frequency (Hz)	2960.54159609976

Device Circuit under Test	Example Test
Test Date	42622
Notes	V5.4 box
DC resistance (ohms)	7300
Self Resonant Frequency (Hz)	6240
Self Resonant Peak (dB)	3
Loaded Resonant Frequency (Hz)	2740
Loaded Peak (dB)	1.35
Inductance Test Resonant Frequency (Hz)	1100
Inductance Test Capacitance (F)	4.3E-09
Probe Capacitance (pF)	10
Test Load Resistance (ohms)	200000
Calculated Inductance (H)	4.86840205854016
Calculated Intrinsic Capacitance (F)	1.23624054898093E-10
Calculated Intrinsic Capacitance (pF)	123.624054898093
Loaded Parallel Q Calculated from Rs, Rl	1.75349222989962
Loaded Parallel Q Calculated from Peak	1.16815372986132
Loaded Peak Loss (dB)	3.52807691539466
Series Q	27.184344568182
Calculated Loaded Resonant Frequency (Hz)	2960.54159609976

Device Circuit under Test	Example Test
Test Date	42622
Notes	V5.4 box
DC resistance (ohms)	7300
Self Resonant Frequency (Hz)	6240
Self Resonant Peak (dB)	3
Loaded Resonant Frequency (Hz)	2740
Loaded Peak (dB)	1.35
Inductance Test Resonant Frequency (Hz)	1100
Inductance Test Capacitance (F)	4.3E-09
Probe Capacitance (pF)	10
Test Load Resistance (ohms)	200000
Calculated Inductance (H)	4.86840205854016
Calculated Intrinsic Capacitance (F)	1.23624054898093E-10
Calculated Intrinsic Capacitance (pF)	123.624054898093
Loaded Parallel Q Calculated from Rs, Rl	1.75349222989962
Loaded Parallel Q Calculated from Peak	1.16815372986132
Loaded Peak Loss (dB)	3.52807691539466
Series Q	27.184344568182
Calculated Loaded Resonant Frequency (Hz)	2960.54159609976

Device Circuit under Test	Example Test
Test Date	42622
Notes	V5.4 box
DC resistance (ohms)	7300
Self Resonant Frequency (Hz)	6240
Self Resonant Peak (dB)	3
Loaded Resonant Frequency (Hz)	2740
Loaded Peak (dB)	1.35
Inductance Test Resonant Frequency (Hz)	1100
Inductance Test Capacitance (F)	4.3E-09
Probe Capacitance (pF)	10
Test Load Resistance (ohms)	200000
Calculated Inductance (H)	4.86840205854016
Calculated Intrinsic Capacitance (F)	1.23624054898093E-10
Calculated Intrinsic Capacitance (pF)	123.624054898093
Loaded Parallel Q Calculated from Rs, Rl	1.75349222989962
Loaded Parallel Q Calculated from Peak	1.16815372986132
Loaded Peak Loss (dB)	3.52807691539466
Series Q	27.184344568182
Calculated Loaded Resonant Frequency (Hz)	2960.54159609976

Device Circuit under Test	Example Test
Test Date	42622
Notes	V5.4 box
DC resistance (ohms)	7300
Self Resonant Frequency (Hz)	6240
Self Resonant Peak (dB)	3
Loaded Resonant Frequency (Hz)	2740
Loaded Peak (dB)	1.35
Inductance Test Resonant Frequency (Hz)	1100
Inductance Test Capacitance (F)	4.3E-09
Probe Capacitance (pF)	10
Test Load Resistance (ohms)	200000
Calculated Inductance (H)	4.86840205854016
Calculated Intrinsic Capacitance (F)	1.23624054898093E-10
Calculated Intrinsic Capacitance (pF)	123.624054898093
Loaded Parallel Q Calculated from Rs, Rl	1.75349222989962
Loaded Parallel Q Calculated from Peak	1.16815372986132
Loaded Peak Loss (dB)	3.52807691539466
Series Q	27.184344568182
Calculated Loaded Resonant Frequency (Hz)	2960.54159609976

Device Circuit under Test	Example Test
Test Date	42622
Notes	V5.4 box
DC resistance (ohms)	7300
Self Resonant Frequency (Hz)	6240
Self Resonant Peak (dB)	3
Loaded Resonant Frequency (Hz)	2740
Loaded Peak (dB)	1.35
Inductance Test Resonant Frequency (Hz)	1100
Inductance Test Capacitance (F)	4.3E-09
Probe Capacitance (pF)	10
Test Load Resistance (ohms)	200000
Calculated Inductance (H)	4.86840205854016
Calculated Intrinsic Capacitance (F)	1.23624054898093E-10
Calculated Intrinsic Capacitance (pF)	123.624054898093
Loaded Parallel Q Calculated from Rs, Rl	1.75349222989962
Loaded Parallel Q Calculated from Peak	1.16815372986132
Loaded Peak Loss (dB)	3.52807691539466
Series Q	27.184344568182
Calculated Loaded Resonant Frequency (Hz)	2960.54159609976

Device Circuit under Test	Example Test
Test Date	42622
Notes	V5.4 box
DC resistance (ohms)	7300
Self Resonant Frequency (Hz)	6240
Self Resonant Peak (dB)	3
Loaded Resonant Frequency (Hz)	2740
Loaded Peak (dB)	1.35
Inductance Test Resonant Frequency (Hz)	1100
Inductance Test Capacitance (F)	4.3E-09
Probe Capacitance (pF)	10
Test Load Resistance (ohms)	200000
Calculated Inductance (H)	4.86840205854016
Calculated Intrinsic Capacitance (F)	1.23624054898093E-10
Calculated Intrinsic Capacitance (pF)	123.624054898093
Loaded Parallel Q Calculated from Rs, Rl	1.75349222989962
Loaded Parallel Q Calculated from Peak	1.16815372986132
Loaded Peak Loss (dB)	3.52807691539466
Series Q	27.184344568182
Calculated Loaded Resonant Frequency (Hz)	2960.54159609976

Device Circuit under Test	Example Test
Test Date	42622
Notes	V5.4 box
DC resistance (ohms)	7300
Self Resonant Frequency (Hz)	6240
Self Resonant Peak (dB)	3
Loaded Resonant Frequency (Hz)	2740
Loaded Peak (dB)	1.35
Inductance Test Resonant Frequency (Hz)	1100
Inductance Test Capacitance (F)	4.3E-09
Probe Capacitance (pF)	10
Test Load Resistance (ohms)	200000
Calculated Inductance (H)	4.86840205854016
Calculated Intrinsic Capacitance (F)	1.23624054898093E-10
Calculated Intrinsic Capacitance (pF)	123.624054898093
Loaded Parallel Q Calculated from Rs, Rl	1.75349222989962
Loaded Parallel Q Calculated from Peak	1.16815372986132
Loaded Peak Loss (dB)	3.52807691539466
Series Q	27.184344568182
Calculated Loaded Resonant Frequency (Hz)	2960.54159609976

Device Circuit under Test	Example Test
Test Date	42622
Notes	V5.4 box
DC resistance (ohms)	7300
Self Resonant Frequency (Hz)	6240
Self Resonant Peak (dB)	3
Loaded Resonant Frequency (Hz)	2740
Loaded Peak (dB)	1.35
Inductance Test Resonant Frequency (Hz)	1100
Inductance Test Capacitance (F)	4.3E-09
Probe Capacitance (pF)	10
Test Load Resistance (ohms)	200000
Calculated Inductance (H)	4.86840205854016
Calculated Intrinsic Capacitance (F)	1.23624054898093E-10
Calculated Intrinsic Capacitance (pF)	123.624054898093
Loaded Parallel Q Calculated from Rs, Rl	1.75349222989962
Loaded Parallel Q Calculated from Peak	1.16815372986132
Loaded Peak Loss (dB)	3.52807691539466
Series Q	27.184344568182
Calculated Loaded Resonant Frequency (Hz)	2960.54159609976

Device Circuit under Test	Example Test
Test Date	42622
Notes	V5.4 box
DC resistance (ohms)	7300
Self Resonant Frequency (Hz)	6240
Self Resonant Peak (dB)	3
Loaded Resonant Frequency (Hz)	2740
Loaded Peak (dB)	1.35
Inductance Test Resonant Frequency (Hz)	1100
Inductance Test Capacitance (F)	4.3E-09
Probe Capacitance (pF)	10
Test Load Resistance (ohms)	200000
Calculated Inductance (H)	4.86840205854016
Calculated Intrinsic Capacitance (F)	1.23624054898093E-10
Calculated Intrinsic Capacitance (pF)	123.624054898093
Loaded Parallel Q Calculated from Rs, Rl	1.75349222989962
Loaded Parallel Q Calculated from Peak	1.16815372986132
Loaded Peak Loss (dB)	3.52807691539466
Series Q	27.184344568182
Calculated Loaded Resonant Frequency (Hz)	2960.54159609976

Device Circuit under Test	Example Test
Test Date	42622
Notes	V5.4 box
DC resistance (ohms)	7300
Self Resonant Frequency (Hz)	6240
Self Resonant Peak (dB)	3
Loaded Resonant Frequency (Hz)	2740
Loaded Peak (dB)	1.35
Inductance Test Resonant Frequency (Hz)	1100
Inductance Test Capacitance (F)	4.3E-09
Probe Capacitance (pF)	10
Test Load Resistance (ohms)	200000
Calculated Inductance (H)	4.86840205854016
Calculated Intrinsic Capacitance (F)	1.23624054898093E-10
Calculated Intrinsic Capacitance (pF)	123.624054898093
Loaded Parallel Q Calculated from Rs, Rl	1.75349222989962
Loaded Parallel Q Calculated from Peak	1.16815372986132
Loaded Peak Loss (dB)	3.52807691539466
Series Q	27.184344568182
Calculated Loaded Resonant Frequency (Hz)	2960.54159609976

Device Circuit under Test	Example Test
Test Date	42622
Notes	V5.4 box
DC resistance (ohms)	7300
Self Resonant Frequency (Hz)	6240
Self Resonant Peak (dB)	3
Loaded Resonant Frequency (Hz)	2740
Loaded Peak (dB)	1.35
Inductance Test Resonant Frequency (Hz)	1100
Inductance Test Capacitance (F)	4.3E-09
Probe Capacitance (pF)	10
Test Load Resistance (ohms)	200000
Calculated Inductance (H)	4.86840205854016
Calculated Intrinsic Capacitance (F)	1.23624054898093E-10
Calculated Intrinsic Capacitance (pF)	123.624054898093
Loaded Parallel Q Calculated from Rs, Rl	1.75349222989962
Loaded Parallel Q Calculated from Peak	1.16815372986132
Loaded Peak Loss (dB)	3.52807691539466
Series Q	27.184344568182
Calculated Loaded Resonant Frequency (Hz)	2960.54159609976

Device Circuit under Test	Example Test
Test Date	42622
Notes	V5.4 box
DC resistance (ohms)	7300
Self Resonant Frequency (Hz)	6240
Self Resonant Peak (dB)	3
Loaded Resonant Frequency (Hz)	2740
Loaded Peak (dB)	1.35
Inductance Test Resonant Frequency (Hz)	1100
Inductance Test Capacitance (F)	4.3E-09
Probe Capacitance (pF)	10
Test Load Resistance (ohms)	200000
Calculated Inductance (H)	4.86840205854016
Calculated Intrinsic Capacitance (F)	1.23624054898093E-10
Calculated Intrinsic Capacitance (pF)	123.624054898093
Loaded Parallel Q Calculated from Rs, Rl	1.75349222989962
Loaded Parallel Q Calculated from Peak	1.16815372986132
Loaded Peak Loss (dB)	3.52807691539466
Series Q	27.184344568182
Calculated Loaded Resonant Frequency (Hz)	2960.54159609976

Device Circuit under Test	Example Test
Test Date	42622
Notes	V5.4 box
DC resistance (ohms)	7300
Self Resonant Frequency (Hz)	6240
Self Resonant Peak (dB)	3
Loaded Resonant Frequency (Hz)	2740
Loaded Peak (dB)	1.35
Inductance Test Resonant Frequency (Hz)	1100
Inductance Test Capacitance (F)	4.3E-09
Probe Capacitance (pF)	10
Test Load Resistance (ohms)	200000
Calculated Inductance (H)	4.86840205854016
Calculated Intrinsic Capacitance (F)	1.23624054898093E-10
Calculated Intrinsic Capacitance (pF)	123.624054898093
Loaded Parallel Q Calculated from Rs, Rl	1.75349222989962
Loaded Parallel Q Calculated from Peak	1.16815372986132
Loaded Peak Loss (dB)	3.52807691539466
Series Q	27.184344568182
Calculated Loaded Resonant Frequency (Hz)	2960.54159609976

Device Circuit under Test	Example Test
Test Date	42622
Notes	V5.4 box
DC resistance (ohms)	7300
Self Resonant Frequency (Hz)	6240
Self Resonant Peak (dB)	3
Loaded Resonant Frequency (Hz)	2740
Loaded Peak (dB)	1.35
Inductance Test Resonant Frequency (Hz)	1100
Inductance Test Capacitance (F)	4.3E-09
Probe Capacitance (pF)	10
Test Load Resistance (ohms)	200000
Calculated Inductance (H)	4.86840205854016
Calculated Intrinsic Capacitance (F)	1.23624054898093E-10
Calculated Intrinsic Capacitance (pF)	123.624054898093
Loaded Parallel Q Calculated from Rs, Rl	1.75349222989962
Loaded Parallel Q Calculated from Peak	1.16815372986132
Loaded Peak Loss (dB)	3.52807691539466
Series Q	27.184344568182
Calculated Loaded Resonant Frequency (Hz)	2960.54159609976

Device Circuit under Test	Example Test
Test Date	42622
Notes	V5.4 box
DC resistance (ohms)	7300
Self Resonant Frequency (Hz)	6240
Self Resonant Peak (dB)	3
Loaded Resonant Frequency (Hz)	2740
Loaded Peak (dB)	1.35
Inductance Test Resonant Frequency (Hz)	1100
Inductance Test Capacitance (F)	4.3E-09
Probe Capacitance (pF)	10
Test Load Resistance (ohms)	200000
Calculated Inductance (H)	4.86840205854016
Calculated Intrinsic Capacitance (F)	1.23624054898093E-10
Calculated Intrinsic Capacitance (pF)	123.624054898093
Loaded Parallel Q Calculated from Rs, Rl	1.75349222989962
Loaded Parallel Q Calculated from Peak	1.16815372986132
Loaded Peak Loss (dB)	3.52807691539466
Series Q	27.184344568182
Calculated Loaded Resonant Frequency (Hz)	2960.54159609976

Device Circuit under Test	Example Test
Test Date	42622
Notes	V5.4 box
DC resistance (ohms)	7300
Self Resonant Frequency (Hz)	6240
Self Resonant Peak (dB)	3
Loaded Resonant Frequency (Hz)	2740
Loaded Peak (dB)	1.35
Inductance Test Resonant Frequency (Hz)	1100
Inductance Test Capacitance (F)	4.3E-09
Probe Capacitance (pF)	10
Test Load Resistance (ohms)	200000
Calculated Inductance (H)	4.86840205854016
Calculated Intrinsic Capacitance (F)	1.23624054898093E-10
Calculated Intrinsic Capacitance (pF)	123.624054898093
Loaded Parallel Q Calculated from Rs, Rl	1.75349222989962
Loaded Parallel Q Calculated from Peak	1.16815372986132
Loaded Peak Loss (dB)	3.52807691539466
Series Q	27.184344568182
Calculated Loaded Resonant Frequency (Hz)	2960.54159609976

Device Circuit under Test	Example Test
Test Date	42622
Notes	V5.4 box
DC resistance (ohms)	7300
Self Resonant Frequency (Hz)	6240
Self Resonant Peak (dB)	3
Loaded Resonant Frequency (Hz)	2740
Loaded Peak (dB)	1.35
Inductance Test Resonant Frequency (Hz)	1100
Inductance Test Capacitance (F)	4.3E-09
Probe Capacitance (pF)	10
Test Load Resistance (ohms)	200000
Calculated Inductance (H)	4.86840205854016
Calculated Intrinsic Capacitance (F)	1.23624054898093E-10
Calculated Intrinsic Capacitance (pF)	123.624054898093
Loaded Parallel Q Calculated from Rs, Rl	1.75349222989962
Loaded Parallel Q Calculated from Peak	1.16815372986132
Loaded Peak Loss (dB)	3.52807691539466
Series Q	27.184344568182
Calculated Loaded Resonant Frequency (Hz)	2960.54159609976

Device Circuit under Test	Example Test
Test Date	42622
Notes	V5.4 box
DC resistance (ohms)	7300
Self Resonant Frequency (Hz)	6240
Self Resonant Peak (dB)	3
Loaded Resonant Frequency (Hz)	2740
Loaded Peak (dB)	1.35
Inductance Test Resonant Frequency (Hz)	1100
Inductance Test Capacitance (F)	4.3E-09
Probe Capacitance (pF)	10
Test Load Resistance (ohms)	200000
Calculated Inductance (H)	4.86840205854016
Calculated Intrinsic Capacitance (F)	1.23624054898093E-10
Calculated Intrinsic Capacitance (pF)	123.624054898093
Loaded Parallel Q Calculated from Rs, Rl	1.75349222989962
Loaded Parallel Q Calculated from Peak	1.16815372986132
Loaded Peak Loss (dB)	3.52807691539466
Series Q	27.184344568182
Calculated Loaded Resonant Frequency (Hz)	2960.54159609976

Device Circuit under Test	Example Test
Test Date	42622
Notes	V5.4 box
DC resistance (ohms)	7300
Self Resonant Frequency (Hz)	6240
Self Resonant Peak (dB)	3
Loaded Resonant Frequency (Hz)	2740
Loaded Peak (dB)	1.35
Inductance Test Resonant Frequency (Hz)	1100
Inductance Test Capacitance (F)	4.3E-09
Probe Capacitance (pF)	10
Test Load Resistance (ohms)	200000
Calculated Inductance (H)	4.86840205854016
Calculated Intrinsic Capacitance (F)	1.23624054898093E-10
Calculated Intrinsic Capacitance (pF)	123.624054898093
Loaded Parallel Q Calculated from Rs, Rl	1.75349222989962
Loaded Parallel Q Calculated from Peak	1.16815372986132
Loaded Peak Loss (dB)	3.52807691539466
Series Q	27.184344568182
Calculated Loaded Resonant Frequency (Hz)	2960.54159609976

Device Circuit under Test	Example Test
Test Date	42622
Notes	V5.4 box
DC resistance (ohms)	7300
Self Resonant Frequency (Hz)	6240
Self Resonant Peak (dB)	3
Loaded Resonant Frequency (Hz)	2740
Loaded Peak (dB)	1.35
Inductance Test Resonant Frequency (Hz)	1100
Inductance Test Capacitance (F)	4.3E-09
Probe Capacitance (pF)	10
Test Load Resistance (ohms)	200000
Calculated Inductance (H)	4.86840205854016
Calculated Intrinsic Capacitance (F)	1.23624054898093E-10
Calculated Intrinsic Capacitance (pF)	123.624054898093
Loaded Parallel Q Calculated from Rs, Rl	1.75349222989962
Loaded Parallel Q Calculated from Peak	1.16815372986132
Loaded Peak Loss (dB)	3.52807691539466
Series Q	27.184344568182
Calculated Loaded Resonant Frequency (Hz)	2960.54159609976

Device Circuit under Test	Example Test
Test Date	42622
Notes	V5.4 box
DC resistance (ohms)	7300
Self Resonant Frequency (Hz)	6240
Self Resonant Peak (dB)	3
Loaded Resonant Frequency (Hz)	2740
Loaded Peak (dB)	1.35
Inductance Test Resonant Frequency (Hz)	1100
Inductance Test Capacitance (F)	4.3E-09
Probe Capacitance (pF)	10
Test Load Resistance (ohms)	200000
Calculated Inductance (H)	4.86840205854016
Calculated Intrinsic Capacitance (F)	1.23624054898093E-10
Calculated Intrinsic Capacitance (pF)	123.624054898093
Loaded Parallel Q Calculated from Rs, Rl	1.75349222989962
Loaded Parallel Q Calculated from Peak	1.16815372986132
Loaded Peak Loss (dB)	3.52807691539466
Series Q	27.184344568182
Calculated Loaded Resonant Frequency (Hz)	2960.54159609976

Device Circuit under Test	Example Test
Test Date	42622
Notes	V5.4 box
DC resistance (ohms)	7300
Self Resonant Frequency (Hz)	6240
Self Resonant Peak (dB)	3
Loaded Resonant Frequency (Hz)	2740
Loaded Peak (dB)	1.35
Inductance Test Resonant Frequency (Hz)	1100
Inductance Test Capacitance (F)	4.3E-09
Probe Capacitance (pF)	10
Test Load Resistance (ohms)	200000
Calculated Inductance (H)	4.86840205854016
Calculated Intrinsic Capacitance (F)	1.23624054898093E-10
Calculated Intrinsic Capacitance (pF)	123.624054898093
Loaded Parallel Q Calculated from Rs, Rl	1.75349222989962
Loaded Parallel Q Calculated from Peak	1.16815372986132
Loaded Peak Loss (dB)	3.52807691539466
Series Q	27.184344568182
Calculated Loaded Resonant Frequency (Hz)	2960.54159609976

Device Circuit under Test	Example Test
Test Date	42622
Notes	V5.4 box
DC resistance (ohms)	7300
Self Resonant Frequency (Hz)	6240
Self Resonant Peak (dB)	3
Loaded Resonant Frequency (Hz)	2740
Loaded Peak (dB)	1.35
Inductance Test Resonant Frequency (Hz)	1100
Inductance Test Capacitance (F)	4.3E-09
Probe Capacitance (pF)	10
Test Load Resistance (ohms)	200000
Calculated Inductance (H)	4.86840205854016
Calculated Intrinsic Capacitance (F)	1.23624054898093E-10
Calculated Intrinsic Capacitance (pF)	123.624054898093
Loaded Parallel Q Calculated from Rs, Rl	1.75349222989962
Loaded Parallel Q Calculated from Peak	1.16815372986132
Loaded Peak Loss (dB)	3.52807691539466
Series Q	27.184344568182
Calculated Loaded Resonant Frequency (Hz)	2960.54159609976

Device Circuit under Test	Example Test
Test Date	42622
Notes	V5.4 box
DC resistance (ohms)	7300
Self Resonant Frequency (Hz)	6240
Self Resonant Peak (dB)	3
Loaded Resonant Frequency (Hz)	2740
Loaded Peak (dB)	1.35
Inductance Test Resonant Frequency (Hz)	1100
Inductance Test Capacitance (F)	4.3E-09
Probe Capacitance (pF)	10
Test Load Resistance (ohms)	200000
Calculated Inductance (H)	4.86840205854016
Calculated Intrinsic Capacitance (F)	1.23624054898093E-10
Calculated Intrinsic Capacitance (pF)	123.624054898093
Loaded Parallel Q Calculated from Rs, Rl	1.75349222989962
Loaded Parallel Q Calculated from Peak	1.16815372986132
Loaded Peak Loss (dB)	3.52807691539466
Series Q	27.184344568182
Calculated Loaded Resonant Frequency (Hz)	2960.54159609976

Device Circuit under Test	Example Test
Test Date	42622
Notes	V5.4 box
DC resistance (ohms)	7300
Self Resonant Frequency (Hz)	6240
Self Resonant Peak (dB)	3
Loaded Resonant Frequency (Hz)	2740
Loaded Peak (dB)	1.35
Inductance Test Resonant Frequency (Hz)	1100
Inductance Test Capacitance (F)	4.3E-09
Probe Capacitance (pF)	10
Test Load Resistance (ohms)	200000
Calculated Inductance (H)	4.86840205854016
Calculated Intrinsic Capacitance (F)	1.23624054898093E-10
Calculated Intrinsic Capacitance (pF)	123.624054898093
Loaded Parallel Q Calculated from Rs, Rl	1.75349222989962
Loaded Parallel Q Calculated from Peak	1.16815372986132
Loaded Peak Loss (dB)	3.52807691539466
Series Q	27.184344568182
Calculated Loaded Resonant Frequency (Hz)	2960.54159609976

Device Circuit under Test	Example Test
Test Date	42622
Notes	V5.4 box
DC resistance (ohms)	7300
Self Resonant Frequency (Hz)	6240
Self Resonant Peak (dB)	3
Loaded Resonant Frequency (Hz)	2740
Loaded Peak (dB)	1.35
Inductance Test Resonant Frequency (Hz)	1100
Inductance Test Capacitance (F)	4.3E-09
Probe Capacitance (pF)	10
Test Load Resistance (ohms)	200000
Calculated Inductance (H)	4.86840205854016
Calculated Intrinsic Capacitance (F)	1.23624054898093E-10
Calculated Intrinsic Capacitance (pF)	123.624054898093
Loaded Parallel Q Calculated from Rs, Rl	1.75349222989962
Loaded Parallel Q Calculated from Peak	1.16815372986132
Loaded Peak Loss (dB)	3.52807691539466
Series Q	27.184344568182
Calculated Loaded Resonant Frequency (Hz)	2960.54159609976

Device Circuit under Test	Example Test
Test Date	42622
Notes	V5.4 box
DC resistance (ohms)	7300
Self Resonant Frequency (Hz)	6240
Self Resonant Peak (dB)	3
Loaded Resonant Frequency (Hz)	2740
Loaded Peak (dB)	1.35
Inductance Test Resonant Frequency (Hz)	1100
Inductance Test Capacitance (F)	4.3E-09
Probe Capacitance (pF)	10
Test Load Resistance (ohms)	200000
Calculated Inductance (H)	4.86840205854016
Calculated Intrinsic Capacitance (F)	1.23624054898093E-10
Calculated Intrinsic Capacitance (pF)	123.624054898093
Loaded Parallel Q Calculated from Rs, Rl	1.75349222989962
Loaded Parallel Q Calculated from Peak	1.16815372986132
Loaded Peak Loss (dB)	3.52807691539466
Series Q	27.184344568182
Calculated Loaded Resonant Frequency (Hz)	2960.54159609976

Device Circuit under Test	Example Test
Test Date	42622
Notes	V5.4 box
DC resistance (ohms)	7300
Self Resonant Frequency (Hz)	6240
Self Resonant Peak (dB)	3
Loaded Resonant Frequency (Hz)	2740
Loaded Peak (dB)	1.35
Inductance Test Resonant Frequency (Hz)	1100
Inductance Test Capacitance (F)	4.3E-09
Probe Capacitance (pF)	10
Test Load Resistance (ohms)	200000
Calculated Inductance (H)	4.86840205854016
Calculated Intrinsic Capacitance (F)	1.23624054898093E-10
Calculated Intrinsic Capacitance (pF)	123.624054898093
Loaded Parallel Q Calculated from Rs, Rl	1.75349222989962
Loaded Parallel Q Calculated from Peak	1.16815372986132
Loaded Peak Loss (dB)	3.52807691539466
Series Q	27.184344568182
Calculated Loaded Resonant Frequency (Hz)	2960.54159609976

Device Circuit under Test	Example Test
Test Date	42622
Notes	V5.4 box
DC resistance (ohms)	7300
Self Resonant Frequency (Hz)	6240
Self Resonant Peak (dB)	3
Loaded Resonant Frequency (Hz)	2740
Loaded Peak (dB)	1.35
Inductance Test Resonant Frequency (Hz)	1100
Inductance Test Capacitance (F)	4.3E-09
Probe Capacitance (pF)	10
Test Load Resistance (ohms)	200000
Calculated Inductance (H)	4.86840205854016
Calculated Intrinsic Capacitance (F)	1.23624054898093E-10
Calculated Intrinsic Capacitance (pF)	123.624054898093
Loaded Parallel Q Calculated from Rs, Rl	1.75349222989962
Loaded Parallel Q Calculated from Peak	1.16815372986132
Loaded Peak Loss (dB)	3.52807691539466
Series Q	27.184344568182
Calculated Loaded Resonant Frequency (Hz)	2960.54159609976

Device Circuit under Test	Example Test
Test Date	42622
Notes	V5.4 box
DC resistance (ohms)	7300
Self Resonant Frequency (Hz)	6240
Self Resonant Peak (dB)	3
Loaded Resonant Frequency (Hz)	2740
Loaded Peak (dB)	1.35
Inductance Test Resonant Frequency (Hz)	1100
Inductance Test Capacitance (F)	4.3E-09
Probe Capacitance (pF)	10
Test Load Resistance (ohms)	200000
Calculated Inductance (H)	4.86840205854016
Calculated Intrinsic Capacitance (F)	1.23624054898093E-10
Calculated Intrinsic Capacitance (pF)	123.624054898093
Loaded Parallel Q Calculated from Rs, Rl	1.75349222989962
Loaded Parallel Q Calculated from Peak	1.16815372986132
Loaded Peak Loss (dB)	3.52807691539466
Series Q	27.184344568182
Calculated Loaded Resonant Frequency (Hz)	2960.54159609976

Device Circuit under Test	Example Test
Test Date	42622
Notes	V5.4 box
DC resistance (ohms)	7300
Self Resonant Frequency (Hz)	6240
Self Resonant Peak (dB)	3
Loaded Resonant Frequency (Hz)	2740
Loaded Peak (dB)	1.35
Inductance Test Resonant Frequency (Hz)	1100
Inductance Test Capacitance (F)	4.3E-09
Probe Capacitance (pF)	10
Test Load Resistance (ohms)	200000
Calculated Inductance (H)	4.86840205854016
Calculated Intrinsic Capacitance (F)	1.23624054898093E-10
Calculated Intrinsic Capacitance (pF)	123.624054898093
Loaded Parallel Q Calculated from Rs, Rl	1.75349222989962
Loaded Parallel Q Calculated from Peak	1.16815372986132
Loaded Peak Loss (dB)	3.52807691539466
Series Q	27.184344568182
Calculated Loaded Resonant Frequency (Hz)	2960.54159609976

Device Circuit under Test	Example Test
Test Date	42622
Notes	V5.4 box
DC resistance (ohms)	7300
Self Resonant Frequency (Hz)	6240
Self Resonant Peak (dB)	3
Loaded Resonant Frequency (Hz)	2740
Loaded Peak (dB)	1.35
Inductance Test Resonant Frequency (Hz)	1100
Inductance Test Capacitance (F)	4.3E-09
Probe Capacitance (pF)	10
Test Load Resistance (ohms)	200000
Calculated Inductance (H)	4.86840205854016
Calculated Intrinsic Capacitance (F)	1.23624054898093E-10
Calculated Intrinsic Capacitance (pF)	123.624054898093
Loaded Parallel Q Calculated from Rs, Rl	1.75349222989962
Loaded Parallel Q Calculated from Peak	1.16815372986132
Loaded Peak Loss (dB)	3.52807691539466
Series Q	27.184344568182
Calculated Loaded Resonant Frequency (Hz)	2960.54159609976

Device Circuit under Test	Example Test
Test Date	42622
Notes	V5.4 box
DC resistance (ohms)	7300
Self Resonant Frequency (Hz)	6240
Self Resonant Peak (dB)	3
Loaded Resonant Frequency (Hz)	2740
Loaded Peak (dB)	1.35
Inductance Test Resonant Frequency (Hz)	1100
Inductance Test Capacitance (F)	4.3E-09
Probe Capacitance (pF)	10
Test Load Resistance (ohms)	200000
Calculated Inductance (H)	4.86840205854016
Calculated Intrinsic Capacitance (F)	1.23624054898093E-10
Calculated Intrinsic Capacitance (pF)	123.624054898093
Loaded Parallel Q Calculated from Rs, Rl	1.75349222989962
Loaded Parallel Q Calculated from Peak	1.16815372986132
Loaded Peak Loss (dB)	3.52807691539466
Series Q	27.184344568182
Calculated Loaded Resonant Frequency (Hz)	2960.54159609976

Device Circuit under Test	Example Test
Test Date	42622
Notes	V5.4 box
DC resistance (ohms)	7300
Self Resonant Frequency (Hz)	6240
Self Resonant Peak (dB)	3
Loaded Resonant Frequency (Hz)	2740
Loaded Peak (dB)	1.35
Inductance Test Resonant Frequency (Hz)	1100
Inductance Test Capacitance (F)	4.3E-09
Probe Capacitance (pF)	10
Test Load Resistance (ohms)	200000
Calculated Inductance (H)	4.86840205854016
Calculated Intrinsic Capacitance (F)	1.23624054898093E-10
Calculated Intrinsic Capacitance (pF)	123.624054898093
Loaded Parallel Q Calculated from Rs, Rl	1.75349222989962
Loaded Parallel Q Calculated from Peak	1.16815372986132
Loaded Peak Loss (dB)	3.52807691539466
Series Q	27.184344568182
Calculated Loaded Resonant Frequency (Hz)	2960.54159609976

Device Circuit under Test	Example Test
Test Date	42622
Notes	V5.4 box
DC resistance (ohms)	7300
Self Resonant Frequency (Hz)	6240
Self Resonant Peak (dB)	3
Loaded Resonant Frequency (Hz)	2740
Loaded Peak (dB)	1.35
Inductance Test Resonant Frequency (Hz)	1100
Inductance Test Capacitance (F)	4.3E-09
Probe Capacitance (pF)	10
Test Load Resistance (ohms)	200000
Calculated Inductance (H)	4.86840205854016
Calculated Intrinsic Capacitance (F)	1.23624054898093E-10
Calculated Intrinsic Capacitance (pF)	123.624054898093
Loaded Parallel Q Calculated from Rs, Rl	1.75349222989962
Loaded Parallel Q Calculated from Peak	1.16815372986132
Loaded Peak Loss (dB)	3.52807691539466
Series Q	27.184344568182
Calculated Loaded Resonant Frequency (Hz)	2960.54159609976

Device Circuit under Test	Example Test
Test Date	42622
Notes	V5.4 box
DC resistance (ohms)	7300
Self Resonant Frequency (Hz)	6240
Self Resonant Peak (dB)	3
Loaded Resonant Frequency (Hz)	2740
Loaded Peak (dB)	1.35
Inductance Test Resonant Frequency (Hz)	1100
Inductance Test Capacitance (F)	4.3E-09
Probe Capacitance (pF)	10
Test Load Resistance (ohms)	200000
Calculated Inductance (H)	4.86840205854016
Calculated Intrinsic Capacitance (F)	1.23624054898093E-10
Calculated Intrinsic Capacitance (pF)	123.624054898093
Loaded Parallel Q Calculated from Rs, Rl	1.75349222989962
Loaded Parallel Q Calculated from Peak	1.16815372986132
Loaded Peak Loss (dB)	3.52807691539466
Series Q	27.184344568182
Calculated Loaded Resonant Frequency (Hz)	2960.54159609976

Device Circuit under Test	Example Test
Test Date	42622
Notes	V5.4 box
DC resistance (ohms)	7300
Self Resonant Frequency (Hz)	6240
Self Resonant Peak (dB)	3
Loaded Resonant Frequency (Hz)	2740
Loaded Peak (dB)	1.35
Inductance Test Resonant Frequency (Hz)	1100
Inductance Test Capacitance (F)	4.3E-09
Probe Capacitance (pF)	10
Test Load Resistance (ohms)	200000
Calculated Inductance (H)	4.86840205854016
Calculated Intrinsic Capacitance (F)	1.23624054898093E-10
Calculated Intrinsic Capacitance (pF)	123.624054898093
Loaded Parallel Q Calculated from Rs, Rl	1.75349222989962
Loaded Parallel Q Calculated from Peak	1.16815372986132
Loaded Peak Loss (dB)	3.52807691539466
Series Q	27.184344568182
Calculated Loaded Resonant Frequency (Hz)	2960.54159609976

Device Circuit under Test	Example Test
Test Date	42622
Notes	V5.4 box
DC resistance (ohms)	7300
Self Resonant Frequency (Hz)	6240
Self Resonant Peak (dB)	3
Loaded Resonant Frequency (Hz)	2740
Loaded Peak (dB)	1.35
Inductance Test Resonant Frequency (Hz)	1100
Inductance Test Capacitance (F)	4.3E-09
Probe Capacitance (pF)	10
Test Load Resistance (ohms)	200000
Calculated Inductance (H)	4.86840205854016
Calculated Intrinsic Capacitance (F)	1.23624054898093E-10
Calculated Intrinsic Capacitance (pF)	123.624054898093
Loaded Parallel Q Calculated from Rs, Rl	1.75349222989962
Loaded Parallel Q Calculated from Peak	1.16815372986132
Loaded Peak Loss (dB)	3.52807691539466
Series Q	27.184344568182
Calculated Loaded Resonant Frequency (Hz)	2960.54159609976

Device Circuit under Test	Example Test
Test Date	42622
Notes	V5.4 box
DC resistance (ohms)	7300
Self Resonant Frequency (Hz)	6240
Self Resonant Peak (dB)	3
Loaded Resonant Frequency (Hz)	2740
Loaded Peak (dB)	1.35
Inductance Test Resonant Frequency (Hz)	1100
Inductance Test Capacitance (F)	4.3E-09
Probe Capacitance (pF)	10
Test Load Resistance (ohms)	200000
Calculated Inductance (H)	4.86840205854016
Calculated Intrinsic Capacitance (F)	1.23624054898093E-10
Calculated Intrinsic Capacitance (pF)	123.624054898093
Loaded Parallel Q Calculated from Rs, Rl	1.75349222989962
Loaded Parallel Q Calculated from Peak	1.16815372986132
Loaded Peak Loss (dB)	3.52807691539466
Series Q	27.184344568182
Calculated Loaded Resonant Frequency (Hz)	2960.54159609976

Device Circuit under Test	Example Test
Test Date	42622
Notes	V5.4 box
DC resistance (ohms)	7300
Self Resonant Frequency (Hz)	6240
Self Resonant Peak (dB)	3
Loaded Resonant Frequency (Hz)	2740
Loaded Peak (dB)	1.35
Inductance Test Resonant Frequency (Hz)	1100
Inductance Test Capacitance (F)	4.3E-09
Probe Capacitance (pF)	10
Test Load Resistance (ohms)	200000
Calculated Inductance (H)	4.86840205854016
Calculated Intrinsic Capacitance (F)	1.23624054898093E-10
Calculated Intrinsic Capacitance (pF)	123.624054898093
Loaded Parallel Q Calculated from Rs, Rl	1.75349222989962
Loaded Parallel Q Calculated from Peak	1.16815372986132
Loaded Peak Loss (dB)	3.52807691539466
Series Q	27.184344568182
Calculated Loaded Resonant Frequency (Hz)	2960.54159609976

Device Circuit under Test	Example Test
Test Date	42622
Notes	V5.4 box
DC resistance (ohms)	7300
Self Resonant Frequency (Hz)	6240
Self Resonant Peak (dB)	3
Loaded Resonant Frequency (Hz)	2740
Loaded Peak (dB)	1.35
Inductance Test Resonant Frequency (Hz)	1100
Inductance Test Capacitance (F)	4.3E-09
Probe Capacitance (pF)	10
Test Load Resistance (ohms)	200000
Calculated Inductance (H)	4.86840205854016
Calculated Intrinsic Capacitance (F)	1.23624054898093E-10
Calculated Intrinsic Capacitance (pF)	123.624054898093
Loaded Parallel Q Calculated from Rs, Rl	1.75349222989962
Loaded Parallel Q Calculated from Peak	1.16815372986132
Loaded Peak Loss (dB)	3.52807691539466
Series Q	27.184344568182
Calculated Loaded Resonant Frequency (Hz)	2960.54159609976

Device Circuit under Test	Example Test
Test Date	42622
Notes	V5.4 box
DC resistance (ohms)	7300
Self Resonant Frequency (Hz)	6240
Self Resonant Peak (dB)	3
Loaded Resonant Frequency (Hz)	2740
Loaded Peak (dB)	1.35
Inductance Test Resonant Frequency (Hz)	1100
Inductance Test Capacitance (F)	4.3E-09
Probe Capacitance (pF)	10
Test Load Resistance (ohms)	200000
Calculated Inductance (H)	4.86840205854016
Calculated Intrinsic Capacitance (F)	1.23624054898093E-10
Calculated Intrinsic Capacitance (pF)	123.624054898093
Loaded Parallel Q Calculated from Rs, Rl	1.75349222989962
Loaded Parallel Q Calculated from Peak	1.16815372986132
Loaded Peak Loss (dB)	3.52807691539466
Series Q	27.184344568182
Calculated Loaded Resonant Frequency (Hz)	2960.54159609976

Device Circuit under Test	Example Test
Test Date	42622
Notes	V5.4 box
DC resistance (ohms)	7300
Self Resonant Frequency (Hz)	6240
Self Resonant Peak (dB)	3
Loaded Resonant Frequency (Hz)	2740
Loaded Peak (dB)	1.35
Inductance Test Resonant Frequency (Hz)	1100
Inductance Test Capacitance (F)	4.3E-09
Probe Capacitance (pF)	10
Test Load Resistance (ohms)	200000
Calculated Inductance (H)	4.86840205854016
Calculated Intrinsic Capacitance (F)	1.23624054898093E-10
Calculated Intrinsic Capacitance (pF)	123.624054898093
Loaded Parallel Q Calculated from Rs, Rl	1.75349222989962
Loaded Parallel Q Calculated from Peak	1.16815372986132
Loaded Peak Loss (dB)	3.52807691539466
Series Q	27.184344568182
Calculated Loaded Resonant Frequency (Hz)	2960.54159609976

Device Circuit under Test	Example Test
Test Date	42622
Notes	V5.4 box
DC resistance (ohms)	7300
Self Resonant Frequency (Hz)	6240
Self Resonant Peak (dB)	3
Loaded Resonant Frequency (Hz)	2740
Loaded Peak (dB)	1.35
Inductance Test Resonant Frequency (Hz)	1100
Inductance Test Capacitance (F)	4.3E-09
Probe Capacitance (pF)	10
Test Load Resistance (ohms)	200000
Calculated Inductance (H)	4.86840205854016
Calculated Intrinsic Capacitance (F)	1.23624054898093E-10
Calculated Intrinsic Capacitance (pF)	123.624054898093
Loaded Parallel Q Calculated from Rs, Rl	1.75349222989962
Loaded Parallel Q Calculated from Peak	1.16815372986132
Loaded Peak Loss (dB)	3.52807691539466
Series Q	27.184344568182
Calculated Loaded Resonant Frequency (Hz)	2960.54159609976

Device Circuit under Test	Example Test
Test Date	42622
Notes	V5.4 box
DC resistance (ohms)	7300
Self Resonant Frequency (Hz)	6240
Self Resonant Peak (dB)	3
Loaded Resonant Frequency (Hz)	2740
Loaded Peak (dB)	1.35
Inductance Test Resonant Frequency (Hz)	1100
Inductance Test Capacitance (F)	4.3E-09
Probe Capacitance (pF)	10
Test Load Resistance (ohms)	200000
Calculated Inductance (H)	4.86840205854016
Calculated Intrinsic Capacitance (F)	1.23624054898093E-10
Calculated Intrinsic Capacitance (pF)	123.624054898093
Loaded Parallel Q Calculated from Rs, Rl	1.75349222989962
Loaded Parallel Q Calculated from Peak	1.16815372986132
Loaded Peak Loss (dB)	3.52807691539466
Series Q	27.184344568182
Calculated Loaded Resonant Frequency (Hz)	2960.54159609976

Device Circuit under Test	Example Test
Test Date	42622
Notes	V5.4 box
DC resistance (ohms)	7300
Self Resonant Frequency (Hz)	6240
Self Resonant Peak (dB)	3
Loaded Resonant Frequency (Hz)	2740
Loaded Peak (dB)	1.35
Inductance Test Resonant Frequency (Hz)	1100
Inductance Test Capacitance (F)	4.3E-09
Probe Capacitance (pF)	10
Test Load Resistance (ohms)	200000
Calculated Inductance (H)	4.86840205854016
Calculated Intrinsic Capacitance (F)	1.23624054898093E-10
Calculated Intrinsic Capacitance (pF)	123.624054898093
Loaded Parallel Q Calculated from Rs, Rl	1.75349222989962
Loaded Parallel Q Calculated from Peak	1.16815372986132
Loaded Peak Loss (dB)	3.52807691539466
Series Q	27.184344568182
Calculated Loaded Resonant Frequency (Hz)	2960.54159609976

Device Circuit under Test	Example Test
Test Date	42622
Notes	V5.4 box
DC resistance (ohms)	7300
Self Resonant Frequency (Hz)	6240
Self Resonant Peak (dB)	3
Loaded Resonant Frequency (Hz)	2740
Loaded Peak (dB)	1.35
Inductance Test Resonant Frequency (Hz)	1100
Inductance Test Capacitance (F)	4.3E-09
Probe Capacitance (pF)	10
Test Load Resistance (ohms)	200000
Calculated Inductance (H)	4.86840205854016
Calculated Intrinsic Capacitance (F)	1.23624054898093E-10
Calculated Intrinsic Capacitance (pF)	123.624054898093
Loaded Parallel Q Calculated from Rs, Rl	1.75349222989962
Loaded Parallel Q Calculated from Peak	1.16815372986132
Loaded Peak Loss (dB)	3.52807691539466
Series Q	27.184344568182
Calculated Loaded Resonant Frequency (Hz)	2960.54159609976

Device Circuit under Test	Example Test
Test Date	42622
Notes	V5.4 box
DC resistance (ohms)	7300
Self Resonant Frequency (Hz)	6240
Self Resonant Peak (dB)	3
Loaded Resonant Frequency (Hz)	2740
Loaded Peak (dB)	1.35
Inductance Test Resonant Frequency (Hz)	1100
Inductance Test Capacitance (F)	4.3E-09
Probe Capacitance (pF)	10
Test Load Resistance (ohms)	200000
Calculated Inductance (H)	4.86840205854016
Calculated Intrinsic Capacitance (F)	1.23624054898093E-10
Calculated Intrinsic Capacitance (pF)	123.624054898093
Loaded Parallel Q Calculated from Rs, Rl	1.75349222989962
Loaded Parallel Q Calculated from Peak	1.16815372986132
Loaded Peak Loss (dB)	3.52807691539466
Series Q	27.184344568182
Calculated Loaded Resonant Frequency (Hz)	2960.54159609976

Device Circuit under Test	Example Test
Test Date	42622
Notes	V5.4 box
DC resistance (ohms)	7300
Self Resonant Frequency (Hz)	6240
Self Resonant Peak (dB)	3
Loaded Resonant Frequency (Hz)	2740
Loaded Peak (dB)	1.35
Inductance Test Resonant Frequency (Hz)	1100
Inductance Test Capacitance (F)	4.3E-09
Probe Capacitance (pF)	10
Test Load Resistance (ohms)	200000
Calculated Inductance (H)	4.86840205854016
Calculated Intrinsic Capacitance (F)	1.23624054898093E-10
Calculated Intrinsic Capacitance (pF)	123.624054898093
Loaded Parallel Q Calculated from Rs, Rl	1.75349222989962
Loaded Parallel Q Calculated from Peak	1.16815372986132
Loaded Peak Loss (dB)	3.52807691539466
Series Q	27.184344568182
Calculated Loaded Resonant Frequency (Hz)	2960.54159609976

Device Circuit under Test	Example Test
Test Date	42622
Notes	V5.4 box
DC resistance (ohms)	7300
Self Resonant Frequency (Hz)	6240
Self Resonant Peak (dB)	3
Loaded Resonant Frequency (Hz)	2740
Loaded Peak (dB)	1.35
Inductance Test Resonant Frequency (Hz)	1100
Inductance Test Capacitance (F)	4.3E-09
Probe Capacitance (pF)	10
Test Load Resistance (ohms)	200000
Calculated Inductance (H)	4.86840205854016
Calculated Intrinsic Capacitance (F)	1.23624054898093E-10
Calculated Intrinsic Capacitance (pF)	123.624054898093
Loaded Parallel Q Calculated from Rs, Rl	1.75349222989962
Loaded Parallel Q Calculated from Peak	1.16815372986132
Loaded Peak Loss (dB)	3.52807691539466
Series Q	27.184344568182
Calculated Loaded Resonant Frequency (Hz)	2960.54159609976

Device Circuit under Test	Example Test
Test Date	42622
Notes	V5.4 box
DC resistance (ohms)	7300
Self Resonant Frequency (Hz)	6240
Self Resonant Peak (dB)	3
Loaded Resonant Frequency (Hz)	2740
Loaded Peak (dB)	1.35
Inductance Test Resonant Frequency (Hz)	1100
Inductance Test Capacitance (F)	4.3E-09
Probe Capacitance (pF)	10
Test Load Resistance (ohms)	200000
Calculated Inductance (H)	4.86840205854016
Calculated Intrinsic Capacitance (F)	1.23624054898093E-10
Calculated Intrinsic Capacitance (pF)	123.624054898093
Loaded Parallel Q Calculated from Rs, Rl	1.75349222989962
Loaded Parallel Q Calculated from Peak	1.16815372986132
Loaded Peak Loss (dB)	3.52807691539466
Series Q	27.184344568182
Calculated Loaded Resonant Frequency (Hz)	2960.54159609976

Device Circuit under Test	Example Test
Test Date	42622
Notes	V5.4 box
DC resistance (ohms)	7300
Self Resonant Frequency (Hz)	6240
Self Resonant Peak (dB)	3
Loaded Resonant Frequency (Hz)	2740
Loaded Peak (dB)	1.35
Inductance Test Resonant Frequency (Hz)	1100
Inductance Test Capacitance (F)	4.3E-09
Probe Capacitance (pF)	10
Test Load Resistance (ohms)	200000
Calculated Inductance (H)	4.86840205854016
Calculated Intrinsic Capacitance (F)	1.23624054898093E-10
Calculated Intrinsic Capacitance (pF)	123.624054898093
Loaded Parallel Q Calculated from Rs, Rl	1.75349222989962
Loaded Parallel Q Calculated from Peak	1.16815372986132
Loaded Peak Loss (dB)	3.52807691539466
Series Q	27.184344568182
Calculated Loaded Resonant Frequency (Hz)	2960.54159609976

Device Circuit under Test	Example Test
Test Date	42622
Notes	V5.4 box
DC resistance (ohms)	7300
Self Resonant Frequency (Hz)	6240
Self Resonant Peak (dB)	3
Loaded Resonant Frequency (Hz)	2740
Loaded Peak (dB)	1.35
Inductance Test Resonant Frequency (Hz)	1100
Inductance Test Capacitance (F)	4.3E-09
Probe Capacitance (pF)	10
Test Load Resistance (ohms)	200000
Calculated Inductance (H)	4.86840205854016
Calculated Intrinsic Capacitance (F)	1.23624054898093E-10
Calculated Intrinsic Capacitance (pF)	123.624054898093
Loaded Parallel Q Calculated from Rs, Rl	1.75349222989962
Loaded Parallel Q Calculated from Peak	1.16815372986132
Loaded Peak Loss (dB)	3.52807691539466
Series Q	27.184344568182
Calculated Loaded Resonant Frequency (Hz)	2960.54159609976

Device Circuit under Test	Example Test
Test Date	42622
Notes	V5.4 box
DC resistance (ohms)	7300
Self Resonant Frequency (Hz)	6240
Self Resonant Peak (dB)	3
Loaded Resonant Frequency (Hz)	2740
Loaded Peak (dB)	1.35
Inductance Test Resonant Frequency (Hz)	1100
Inductance Test Capacitance (F)	4.3E-09
Probe Capacitance (pF)	10
Test Load Resistance (ohms)	200000
Calculated Inductance (H)	4.86840205854016
Calculated Intrinsic Capacitance (F)	1.23624054898093E-10
Calculated Intrinsic Capacitance (pF)	123.624054898093
Loaded Parallel Q Calculated from Rs, Rl	1.75349222989962
Loaded Parallel Q Calculated from Peak	1.16815372986132
Loaded Peak Loss (dB)	3.52807691539466
Series Q	27.184344568182
Calculated Loaded Resonant Frequency (Hz)	2960.54159609976

Device Circuit under Test	Example Test
Test Date	42622
Notes	V5.4 box
DC resistance (ohms)	7300
Self Resonant Frequency (Hz)	6240
Self Resonant Peak (dB)	3
Loaded Resonant Frequency (Hz)	2740
Loaded Peak (dB)	1.35
Inductance Test Resonant Frequency (Hz)	1100
Inductance Test Capacitance (F)	4.3E-09
Probe Capacitance (pF)	10
Test Load Resistance (ohms)	200000
Calculated Inductance (H)	4.86840205854016
Calculated Intrinsic Capacitance (F)	1.23624054898093E-10
Calculated Intrinsic Capacitance (pF)	123.624054898093
Loaded Parallel Q Calculated from Rs, Rl	1.75349222989962
Loaded Parallel Q Calculated from Peak	1.16815372986132
Loaded Peak Loss (dB)	3.52807691539466
Series Q	27.184344568182
Calculated Loaded Resonant Frequency (Hz)	2960.54159609976

Device Circuit under Test	Example Test
Test Date	42622
Notes	V5.4 box
DC resistance (ohms)	7300
Self Resonant Frequency (Hz)	6240
Self Resonant Peak (dB)	3
Loaded Resonant Frequency (Hz)	2740
Loaded Peak (dB)	1.35
Inductance Test Resonant Frequency (Hz)	1100
Inductance Test Capacitance (F)	4.3E-09
Probe Capacitance (pF)	10
Test Load Resistance (ohms)	200000
Calculated Inductance (H)	4.86840205854016
Calculated Intrinsic Capacitance (F)	1.23624054898093E-10
Calculated Intrinsic Capacitance (pF)	123.624054898093
Loaded Parallel Q Calculated from Rs, Rl	1.75349222989962
Loaded Parallel Q Calculated from Peak	1.16815372986132
Loaded Peak Loss (dB)	3.52807691539466
Series Q	27.184344568182
Calculated Loaded Resonant Frequency (Hz)	2960.54159609976

Device Circuit under Test	Example Test
Test Date	42622
Notes	V5.4 box
DC resistance (ohms)	7300
Self Resonant Frequency (Hz)	6240
Self Resonant Peak (dB)	3
Loaded Resonant Frequency (Hz)	2740
Loaded Peak (dB)	1.35
Inductance Test Resonant Frequency (Hz)	1100
Inductance Test Capacitance (F)	4.3E-09
Probe Capacitance (pF)	10
Test Load Resistance (ohms)	200000
Calculated Inductance (H)	4.86840205854016
Calculated Intrinsic Capacitance (F)	1.23624054898093E-10
Calculated Intrinsic Capacitance (pF)	123.624054898093
Loaded Parallel Q Calculated from Rs, Rl	1.75349222989962
Loaded Parallel Q Calculated from Peak	1.16815372986132
Loaded Peak Loss (dB)	3.52807691539466
Series Q	27.184344568182
Calculated Loaded Resonant Frequency (Hz)	2960.54159609976

Device Circuit under Test	Example Test
Test Date	42622
Notes	V5.4 box
DC resistance (ohms)	7300
Self Resonant Frequency (Hz)	6240
Self Resonant Peak (dB)	3
Loaded Resonant Frequency (Hz)	2740
Loaded Peak (dB)	1.35
Inductance Test Resonant Frequency (Hz)	1100
Inductance Test Capacitance (F)	4.3E-09
Probe Capacitance (pF)	10
Test Load Resistance (ohms)	200000
Calculated Inductance (H)	4.86840205854016
Calculated Intrinsic Capacitance (F)	1.23624054898093E-10
Calculated Intrinsic Capacitance (pF)	123.624054898093
Loaded Parallel Q Calculated from Rs, Rl	1.75349222989962
Loaded Parallel Q Calculated from Peak	1.16815372986132
Loaded Peak Loss (dB)	3.52807691539466
Series Q	27.184344568182
Calculated Loaded Resonant Frequency (Hz)	2960.54159609976

Device Circuit under Test	Example Test
Test Date	42622
Notes	V5.4 box
DC resistance (ohms)	7300
Self Resonant Frequency (Hz)	6240
Self Resonant Peak (dB)	3
Loaded Resonant Frequency (Hz)	2740
Loaded Peak (dB)	1.35
Inductance Test Resonant Frequency (Hz)	1100
Inductance Test Capacitance (F)	4.3E-09
Probe Capacitance (pF)	10
Test Load Resistance (ohms)	200000
Calculated Inductance (H)	4.86840205854016
Calculated Intrinsic Capacitance (F)	1.23624054898093E-10
Calculated Intrinsic Capacitance (pF)	123.624054898093
Loaded Parallel Q Calculated from Rs, Rl	1.75349222989962
Loaded Parallel Q Calculated from Peak	1.16815372986132
Loaded Peak Loss (dB)	3.52807691539466
Series Q	27.184344568182
Calculated Loaded Resonant Frequency (Hz)	2960.54159609976

Device Circuit under Test	Example Test
Test Date	42622
Notes	V5.4 box
DC resistance (ohms)	7300
Self Resonant Frequency (Hz)	6240
Self Resonant Peak (dB)	3
Loaded Resonant Frequency (Hz)	2740
Loaded Peak (dB)	1.35
Inductance Test Resonant Frequency (Hz)	1100
Inductance Test Capacitance (F)	4.3E-09
Probe Capacitance (pF)	10
Test Load Resistance (ohms)	200000
Calculated Inductance (H)	4.86840205854016
Calculated Intrinsic Capacitance (F)	1.23624054898093E-10
Calculated Intrinsic Capacitance (pF)	123.624054898093
Loaded Parallel Q Calculated from Rs, Rl	1.75349222989962
Loaded Parallel Q Calculated from Peak	1.16815372986132
Loaded Peak Loss (dB)	3.52807691539466
Series Q	27.184344568182
Calculated Loaded Resonant Frequency (Hz)	2960.54159609976

Device Circuit under Test	Example Test
Test Date	42622
Notes	V5.4 box
DC resistance (ohms)	7300
Self Resonant Frequency (Hz)	6240
Self Resonant Peak (dB)	3
Loaded Resonant Frequency (Hz)	2740
Loaded Peak (dB)	1.35
Inductance Test Resonant Frequency (Hz)	1100
Inductance Test Capacitance (F)	4.3E-09
Probe Capacitance (pF)	10
Test Load Resistance (ohms)	200000
Calculated Inductance (H)	4.86840205854016
Calculated Intrinsic Capacitance (F)	1.23624054898093E-10
Calculated Intrinsic Capacitance (pF)	123.624054898093
Loaded Parallel Q Calculated from Rs, Rl	1.75349222989962
Loaded Parallel Q Calculated from Peak	1.16815372986132
Loaded Peak Loss (dB)	3.52807691539466
Series Q	27.184344568182
Calculated Loaded Resonant Frequency (Hz)	2960.54159609976

Device Circuit under Test	Example Test
Test Date	42622
Notes	V5.4 box
DC resistance (ohms)	7300
Self Resonant Frequency (Hz)	6240
Self Resonant Peak (dB)	3
Loaded Resonant Frequency (Hz)	2740
Loaded Peak (dB)	1.35
Inductance Test Resonant Frequency (Hz)	1100
Inductance Test Capacitance (F)	4.3E-09
Probe Capacitance (pF)	10
Test Load Resistance (ohms)	200000
Calculated Inductance (H)	4.86840205854016
Calculated Intrinsic Capacitance (F)	1.23624054898093E-10
Calculated Intrinsic Capacitance (pF)	123.624054898093
Loaded Parallel Q Calculated from Rs, Rl	1.75349222989962
Loaded Parallel Q Calculated from Peak	1.16815372986132
Loaded Peak Loss (dB)	3.52807691539466
Series Q	27.184344568182
Calculated Loaded Resonant Frequency (Hz)	2960.54159609976

Device Circuit under Test	Example Test
Test Date	42622
Notes	V5.4 box
DC resistance (ohms)	7300
Self Resonant Frequency (Hz)	6240
Self Resonant Peak (dB)	3
Loaded Resonant Frequency (Hz)	2740
Loaded Peak (dB)	1.35
Inductance Test Resonant Frequency (Hz)	1100
Inductance Test Capacitance (F)	4.3E-09
Probe Capacitance (pF)	10
Test Load Resistance (ohms)	200000
Calculated Inductance (H)	4.86840205854016
Calculated Intrinsic Capacitance (F)	1.23624054898093E-10
Calculated Intrinsic Capacitance (pF)	123.624054898093
Loaded Parallel Q Calculated from Rs, Rl	1.75349222989962
Loaded Parallel Q Calculated from Peak	1.16815372986132
Loaded Peak Loss (dB)	3.52807691539466
Series Q	27.184344568182
Calculated Loaded Resonant Frequency (Hz)	2960.54159609976

Device Circuit under Test	Example Test
Test Date	42622
Notes	V5.4 box
DC resistance (ohms)	7300
Self Resonant Frequency (Hz)	6240
Self Resonant Peak (dB)	3
Loaded Resonant Frequency (Hz)	2740
Loaded Peak (dB)	1.35
Inductance Test Resonant Frequency (Hz)	1100
Inductance Test Capacitance (F)	4.3E-09
Probe Capacitance (pF)	10
Test Load Resistance (ohms)	200000
Calculated Inductance (H)	4.86840205854016
Calculated Intrinsic Capacitance (F)	1.23624054898093E-10
Calculated Intrinsic Capacitance (pF)	123.624054898093
Loaded Parallel Q Calculated from Rs, Rl	1.75349222989962
Loaded Parallel Q Calculated from Peak	1.16815372986132
Loaded Peak Loss (dB)	3.52807691539466
Series Q	27.184344568182
Calculated Loaded Resonant Frequency (Hz)	2960.54159609976

Device Circuit under Test	Example Test
Test Date	42622
Notes	V5.4 box
DC resistance (ohms)	7300
Self Resonant Frequency (Hz)	6240
Self Resonant Peak (dB)	3
Loaded Resonant Frequency (Hz)	2740
Loaded Peak (dB)	1.35
Inductance Test Resonant Frequency (Hz)	1100
Inductance Test Capacitance (F)	4.3E-09
Probe Capacitance (pF)	10
Test Load Resistance (ohms)	200000
Calculated Inductance (H)	4.86840205854016
Calculated Intrinsic Capacitance (F)	1.23624054898093E-10
Calculated Intrinsic Capacitance (pF)	123.624054898093
Loaded Parallel Q Calculated from Rs, Rl	1.75349222989962
Loaded Parallel Q Calculated from Peak	1.16815372986132
Loaded Peak Loss (dB)	3.52807691539466
Series Q	27.184344568182
Calculated Loaded Resonant Frequency (Hz)	2960.54159609976

Device Circuit under Test	Example Test
Test Date	42622
Notes	V5.4 box
DC resistance (ohms)	7300
Self Resonant Frequency (Hz)	6240
Self Resonant Peak (dB)	3
Loaded Resonant Frequency (Hz)	2740
Loaded Peak (dB)	1.35
Inductance Test Resonant Frequency (Hz)	1100
Inductance Test Capacitance (F)	4.3E-09
Probe Capacitance (pF)	10
Test Load Resistance (ohms)	200000
Calculated Inductance (H)	4.86840205854016
Calculated Intrinsic Capacitance (F)	1.23624054898093E-10
Calculated Intrinsic Capacitance (pF)	123.624054898093
Loaded Parallel Q Calculated from Rs, Rl	1.75349222989962
Loaded Parallel Q Calculated from Peak	1.16815372986132
Loaded Peak Loss (dB)	3.52807691539466
Series Q	27.184344568182
Calculated Loaded Resonant Frequency (Hz)	2960.54159609976

Device Circuit under Test	Example Test
Test Date	42622
Notes	V5.4 box
DC resistance (ohms)	7300
Self Resonant Frequency (Hz)	6240
Self Resonant Peak (dB)	3
Loaded Resonant Frequency (Hz)	2740
Loaded Peak (dB)	1.35
Inductance Test Resonant Frequency (Hz)	1100
Inductance Test Capacitance (F)	4.3E-09
Probe Capacitance (pF)	10
Test Load Resistance (ohms)	200000
Calculated Inductance (H)	4.86840205854016
Calculated Intrinsic Capacitance (F)	1.23624054898093E-10
Calculated Intrinsic Capacitance (pF)	123.624054898093
Loaded Parallel Q Calculated from Rs, Rl	1.75349222989962
Loaded Parallel Q Calculated from Peak	1.16815372986132
Loaded Peak Loss (dB)	3.52807691539466
Series Q	27.184344568182
Calculated Loaded Resonant Frequency (Hz)	2960.54159609976

Device Circuit under Test	Example Test
Test Date	42622
Notes	V5.4 box
DC resistance (ohms)	7300
Self Resonant Frequency (Hz)	6240
Self Resonant Peak (dB)	3
Loaded Resonant Frequency (Hz)	2740
Loaded Peak (dB)	1.35
Inductance Test Resonant Frequency (Hz)	1100
Inductance Test Capacitance (F)	4.3E-09
Probe Capacitance (pF)	10
Test Load Resistance (ohms)	200000
Calculated Inductance (H)	4.86840205854016
Calculated Intrinsic Capacitance (F)	1.23624054898093E-10
Calculated Intrinsic Capacitance (pF)	123.624054898093
Loaded Parallel Q Calculated from Rs, Rl	1.75349222989962
Loaded Parallel Q Calculated from Peak	1.16815372986132
Loaded Peak Loss (dB)	3.52807691539466
Series Q	27.184344568182
Calculated Loaded Resonant Frequency (Hz)	2960.54159609976

Device Circuit under Test	Example Test
Test Date	42622
Notes	V5.4 box
DC resistance (ohms)	7300
Self Resonant Frequency (Hz)	6240
Self Resonant Peak (dB)	3
Loaded Resonant Frequency (Hz)	2740
Loaded Peak (dB)	1.35
Inductance Test Resonant Frequency (Hz)	1100
Inductance Test Capacitance (F)	4.3E-09
Probe Capacitance (pF)	10
Test Load Resistance (ohms)	200000
Calculated Inductance (H)	4.86840205854016
Calculated Intrinsic Capacitance (F)	1.23624054898093E-10
Calculated Intrinsic Capacitance (pF)	123.624054898093
Loaded Parallel Q Calculated from Rs, Rl	1.75349222989962
Loaded Parallel Q Calculated from Peak	1.16815372986132
Loaded Peak Loss (dB)	3.52807691539466
Series Q	27.184344568182
Calculated Loaded Resonant Frequency (Hz)	2960.54159609976

Device Circuit under Test	Example Test
Test Date	42622
Notes	V5.4 box
DC resistance (ohms)	7300
Self Resonant Frequency (Hz)	6240
Self Resonant Peak (dB)	3
Loaded Resonant Frequency (Hz)	2740
Loaded Peak (dB)	1.35
Inductance Test Resonant Frequency (Hz)	1100
Inductance Test Capacitance (F)	4.3E-09
Probe Capacitance (pF)	10
Test Load Resistance (ohms)	200000
Calculated Inductance (H)	4.86840205854016
Calculated Intrinsic Capacitance (F)	1.23624054898093E-10
Calculated Intrinsic Capacitance (pF)	123.624054898093
Loaded Parallel Q Calculated from Rs, Rl	1.75349222989962
Loaded Parallel Q Calculated from Peak	1.16815372986132
Loaded Peak Loss (dB)	3.52807691539466
Series Q	27.184344568182
Calculated Loaded Resonant Frequency (Hz)	2960.54159609976

Device Circuit under Test	Example Test
Test Date	42622
Notes	V5.4 box
DC resistance (ohms)	7300
Self Resonant Frequency (Hz)	6240
Self Resonant Peak (dB)	3
Loaded Resonant Frequency (Hz)	2740
Loaded Peak (dB)	1.35
Inductance Test Resonant Frequency (Hz)	1100
Inductance Test Capacitance (F)	4.3E-09
Probe Capacitance (pF)	10
Test Load Resistance (ohms)	200000
Calculated Inductance (H)	4.86840205854016
Calculated Intrinsic Capacitance (F)	1.23624054898093E-10
Calculated Intrinsic Capacitance (pF)	123.624054898093
Loaded Parallel Q Calculated from Rs, Rl	1.75349222989962
Loaded Parallel Q Calculated from Peak	1.16815372986132
Loaded Peak Loss (dB)	3.52807691539466
Series Q	27.184344568182
Calculated Loaded Resonant Frequency (Hz)	2960.54159609976

Device Circuit under Test	Example Test
Test Date	42622
Notes	V5.4 box
DC resistance (ohms)	7300
Self Resonant Frequency (Hz)	6240
Self Resonant Peak (dB)	3
Loaded Resonant Frequency (Hz)	2740
Loaded Peak (dB)	1.35
Inductance Test Resonant Frequency (Hz)	1100
Inductance Test Capacitance (F)	4.3E-09
Probe Capacitance (pF)	10
Test Load Resistance (ohms)	200000
Calculated Inductance (H)	4.86840205854016
Calculated Intrinsic Capacitance (F)	1.23624054898093E-10
Calculated Intrinsic Capacitance (pF)	123.624054898093
Loaded Parallel Q Calculated from Rs, Rl	1.75349222989962
Loaded Parallel Q Calculated from Peak	1.16815372986132
Loaded Peak Loss (dB)	3.52807691539466
Series Q	27.184344568182
Calculated Loaded Resonant Frequency (Hz)	2960.54159609976

Device Circuit under Test	Example Test
Test Date	42622
Notes	V5.4 box
DC resistance (ohms)	7300
Self Resonant Frequency (Hz)	6240
Self Resonant Peak (dB)	3
Loaded Resonant Frequency (Hz)	2740
Loaded Peak (dB)	1.35
Inductance Test Resonant Frequency (Hz)	1100
Inductance Test Capacitance (F)	4.3E-09
Probe Capacitance (pF)	10
Test Load Resistance (ohms)	200000
Calculated Inductance (H)	4.86840205854016
Calculated Intrinsic Capacitance (F)	1.23624054898093E-10
Calculated Intrinsic Capacitance (pF)	123.624054898093
Loaded Parallel Q Calculated from Rs, Rl	1.75349222989962
Loaded Parallel Q Calculated from Peak	1.16815372986132
Loaded Peak Loss (dB)	3.52807691539466
Series Q	27.184344568182
Calculated Loaded Resonant Frequency (Hz)	2960.54159609976

Device Circuit under Test	Example Test
Test Date	42622
Notes	V5.4 box
DC resistance (ohms)	7300
Self Resonant Frequency (Hz)	6240
Self Resonant Peak (dB)	3
Loaded Resonant Frequency (Hz)	2740
Loaded Peak (dB)	1.35
Inductance Test Resonant Frequency (Hz)	1100
Inductance Test Capacitance (F)	4.3E-09
Probe Capacitance (pF)	10
Test Load Resistance (ohms)	200000
Calculated Inductance (H)	4.86840205854016
Calculated Intrinsic Capacitance (F)	1.23624054898093E-10
Calculated Intrinsic Capacitance (pF)	123.624054898093
Loaded Parallel Q Calculated from Rs, Rl	1.75349222989962
Loaded Parallel Q Calculated from Peak	1.16815372986132
Loaded Peak Loss (dB)	3.52807691539466
Series Q	27.184344568182
Calculated Loaded Resonant Frequency (Hz)	2960.54159609976

Device Circuit under Test	Example Test
Test Date	42622
Notes	V5.4 box
DC resistance (ohms)	7300
Self Resonant Frequency (Hz)	6240
Self Resonant Peak (dB)	3
Loaded Resonant Frequency (Hz)	2740
Loaded Peak (dB)	1.35
Inductance Test Resonant Frequency (Hz)	1100
Inductance Test Capacitance (F)	4.3E-09
Probe Capacitance (pF)	10
Test Load Resistance (ohms)	200000
Calculated Inductance (H)	4.86840205854016
Calculated Intrinsic Capacitance (F)	1.23624054898093E-10
Calculated Intrinsic Capacitance (pF)	123.624054898093
Loaded Parallel Q Calculated from Rs, Rl	1.75349222989962
Loaded Parallel Q Calculated from Peak	1.16815372986132
Loaded Peak Loss (dB)	3.52807691539466
Series Q	27.184344568182
Calculated Loaded Resonant Frequency (Hz)	2960.54159609976

Device Circuit under Test	Example Test
Test Date	42622
Notes	V5.4 box
DC resistance (ohms)	7300
Self Resonant Frequency (Hz)	6240
Self Resonant Peak (dB)	3
Loaded Resonant Frequency (Hz)	2740
Loaded Peak (dB)	1.35
Inductance Test Resonant Frequency (Hz)	1100
Inductance Test Capacitance (F)	4.3E-09
Probe Capacitance (pF)	10
Test Load Resistance (ohms)	200000
Calculated Inductance (H)	4.86840205854016
Calculated Intrinsic Capacitance (F)	1.23624054898093E-10
Calculated Intrinsic Capacitance (pF)	123.624054898093
Loaded Parallel Q Calculated from Rs, Rl	1.75349222989962
Loaded Parallel Q Calculated from Peak	1.16815372986132
Loaded Peak Loss (dB)	3.52807691539466
Series Q	27.184344568182
Calculated Loaded Resonant Frequency (Hz)	2960.54159609976

Device Circuit under Test	Example Test
Test Date	42622
Notes	V5.4 box
DC resistance (ohms)	7300
Self Resonant Frequency (Hz)	6240
Self Resonant Peak (dB)	3
Loaded Resonant Frequency (Hz)	2740
Loaded Peak (dB)	1.35
Inductance Test Resonant Frequency (Hz)	1100
Inductance Test Capacitance (F)	4.3E-09
Probe Capacitance (pF)	10
Test Load Resistance (ohms)	200000
Calculated Inductance (H)	4.86840205854016
Calculated Intrinsic Capacitance (F)	1.23624054898093E-10
Calculated Intrinsic Capacitance (pF)	123.624054898093
Loaded Parallel Q Calculated from Rs, Rl	1.75349222989962
Loaded Parallel Q Calculated from Peak	1.16815372986132
Loaded Peak Loss (dB)	3.52807691539466
Series Q	27.184344568182
Calculated Loaded Resonant Frequency (Hz)	2960.54159609976

Device Circuit under Test	Example Test
Test Date	42622
Notes	V5.4 box
DC resistance (ohms)	7300
Self Resonant Frequency (Hz)	6240
Self Resonant Peak (dB)	3
Loaded Resonant Frequency (Hz)	2740
Loaded Peak (dB)	1.35
Inductance Test Resonant Frequency (Hz)	1100
Inductance Test Capacitance (F)	4.3E-09
Probe Capacitance (pF)	10
Test Load Resistance (ohms)	200000
Calculated Inductance (H)	4.86840205854016
Calculated Intrinsic Capacitance (F)	1.23624054898093E-10
Calculated Intrinsic Capacitance (pF)	123.624054898093
Loaded Parallel Q Calculated from Rs, Rl	1.75349222989962
Loaded Parallel Q Calculated from Peak	1.16815372986132
Loaded Peak Loss (dB)	3.52807691539466
Series Q	27.184344568182
Calculated Loaded Resonant Frequency (Hz)	2960.54159609976

Device Circuit under Test	Example Test
Test Date	42622
Notes	V5.4 box
DC resistance (ohms)	7300
Self Resonant Frequency (Hz)	6240
Self Resonant Peak (dB)	3
Loaded Resonant Frequency (Hz)	2740
Loaded Peak (dB)	1.35
Inductance Test Resonant Frequency (Hz)	1100
Inductance Test Capacitance (F)	4.3E-09
Probe Capacitance (pF)	10
Test Load Resistance (ohms)	200000
Calculated Inductance (H)	4.86840205854016
Calculated Intrinsic Capacitance (F)	1.23624054898093E-10
Calculated Intrinsic Capacitance (pF)	123.624054898093
Loaded Parallel Q Calculated from Rs, Rl	1.75349222989962
Loaded Parallel Q Calculated from Peak	1.16815372986132
Loaded Peak Loss (dB)	3.52807691539466
Series Q	27.184344568182
Calculated Loaded Resonant Frequency (Hz)	2960.54159609976

Device Circuit under Test	Example Test
Test Date	42622
Notes	V5.4 box
DC resistance (ohms)	7300
Self Resonant Frequency (Hz)	6240
Self Resonant Peak (dB)	3
Loaded Resonant Frequency (Hz)	2740
Loaded Peak (dB)	1.35
Inductance Test Resonant Frequency (Hz)	1100
Inductance Test Capacitance (F)	4.3E-09
Probe Capacitance (pF)	10
Test Load Resistance (ohms)	200000
Calculated Inductance (H)	4.86840205854016
Calculated Intrinsic Capacitance (F)	1.23624054898093E-10
Calculated Intrinsic Capacitance (pF)	123.624054898093
Loaded Parallel Q Calculated from Rs, Rl	1.75349222989962
Loaded Parallel Q Calculated from Peak	1.16815372986132
Loaded Peak Loss (dB)	3.52807691539466
Series Q	27.184344568182
Calculated Loaded Resonant Frequency (Hz)	2960.54159609976

Device Circuit under Test	Example Test
Test Date	42622
Notes	V5.4 box
DC resistance (ohms)	7300
Self Resonant Frequency (Hz)	6240
Self Resonant Peak (dB)	3
Loaded Resonant Frequency (Hz)	2740
Loaded Peak (dB)	1.35
Inductance Test Resonant Frequency (Hz)	1100
Inductance Test Capacitance (F)	4.3E-09
Probe Capacitance (pF)	10
Test Load Resistance (ohms)	200000
Calculated Inductance (H)	4.86840205854016
Calculated Intrinsic Capacitance (F)	1.23624054898093E-10
Calculated Intrinsic Capacitance (pF)	123.624054898093
Loaded Parallel Q Calculated from Rs, Rl	1.75349222989962
Loaded Parallel Q Calculated from Peak	1.16815372986132
Loaded Peak Loss (dB)	3.52807691539466
Series Q	27.184344568182
Calculated Loaded Resonant Frequency (Hz)	2960.54159609976

Device Circuit under Test	Example Test
Test Date	42622
Notes	V5.4 box
DC resistance (ohms)	7300
Self Resonant Frequency (Hz)	6240
Self Resonant Peak (dB)	3
Loaded Resonant Frequency (Hz)	2740
Loaded Peak (dB)	1.35
Inductance Test Resonant Frequency (Hz)	1100
Inductance Test Capacitance (F)	4.3E-09
Probe Capacitance (pF)	10
Test Load Resistance (ohms)	200000
Calculated Inductance (H)	4.86840205854016
Calculated Intrinsic Capacitance (F)	1.23624054898093E-10
Calculated Intrinsic Capacitance (pF)	123.624054898093
Loaded Parallel Q Calculated from Rs, Rl	1.75349222989962
Loaded Parallel Q Calculated from Peak	1.16815372986132
Loaded Peak Loss (dB)	3.52807691539466
Series Q	27.184344568182
Calculated Loaded Resonant Frequency (Hz)	2960.54159609976

Device Circuit under Test	Example Test
Test Date	42622
Notes	V5.4 box
DC resistance (ohms)	7300
Self Resonant Frequency (Hz)	6240
Self Resonant Peak (dB)	3
Loaded Resonant Frequency (Hz)	2740
Loaded Peak (dB)	1.35
Inductance Test Resonant Frequency (Hz)	1100
Inductance Test Capacitance (F)	4.3E-09
Probe Capacitance (pF)	10
Test Load Resistance (ohms)	200000
Calculated Inductance (H)	4.86840205854016
Calculated Intrinsic Capacitance (F)	1.23624054898093E-10
Calculated Intrinsic Capacitance (pF)	123.624054898093
Loaded Parallel Q Calculated from Rs, Rl	1.75349222989962
Loaded Parallel Q Calculated from Peak	1.16815372986132
Loaded Peak Loss (dB)	3.52807691539466
Series Q	27.184344568182
Calculated Loaded Resonant Frequency (Hz)	2960.54159609976

Device Circuit under Test	Example Test
Test Date	42622
Notes	V5.4 box
DC resistance (ohms)	7300
Self Resonant Frequency (Hz)	6240
Self Resonant Peak (dB)	3
Loaded Resonant Frequency (Hz)	2740
Loaded Peak (dB)	1.35
Inductance Test Resonant Frequency (Hz)	1100
Inductance Test Capacitance (F)	4.3E-09
Probe Capacitance (pF)	10
Test Load Resistance (ohms)	200000
Calculated Inductance (H)	4.86840205854016
Calculated Intrinsic Capacitance (F)	1.23624054898093E-10
Calculated Intrinsic Capacitance (pF)	123.624054898093
Loaded Parallel Q Calculated from Rs, Rl	1.75349222989962
Loaded Parallel Q Calculated from Peak	1.16815372986132
Loaded Peak Loss (dB)	3.52807691539466
Series Q	27.184344568182
Calculated Loaded Resonant Frequency (Hz)	2960.54159609976

Device Circuit under Test	Example Test
Test Date	42622
Notes	V5.4 box
DC resistance (ohms)	7300
Self Resonant Frequency (Hz)	6240
Self Resonant Peak (dB)	3
Loaded Resonant Frequency (Hz)	2740
Loaded Peak (dB)	1.35
Inductance Test Resonant Frequency (Hz)	1100
Inductance Test Capacitance (F)	4.3E-09
Probe Capacitance (pF)	10
Test Load Resistance (ohms)	200000
Calculated Inductance (H)	4.86840205854016
Calculated Intrinsic Capacitance (F)	1.23624054898093E-10
Calculated Intrinsic Capacitance (pF)	123.624054898093
Loaded Parallel Q Calculated from Rs, Rl	1.75349222989962
Loaded Parallel Q Calculated from Peak	1.16815372986132
Loaded Peak Loss (dB)	3.52807691539466
Series Q	27.184344568182
Calculated Loaded Resonant Frequency (Hz)	2960.54159609976

Device Circuit under Test	Example Test
Test Date	42622
Notes	V5.4 box
DC resistance (ohms)	7300
Self Resonant Frequency (Hz)	6240
Self Resonant Peak (dB)	3
Loaded Resonant Frequency (Hz)	2740
Loaded Peak (dB)	1.35
Inductance Test Resonant Frequency (Hz)	1100
Inductance Test Capacitance (F)	4.3E-09
Probe Capacitance (pF)	10
Test Load Resistance (ohms)	200000
Calculated Inductance (H)	4.86840205854016
Calculated Intrinsic Capacitance (F)	1.23624054898093E-10
Calculated Intrinsic Capacitance (pF)	123.624054898093
Loaded Parallel Q Calculated from Rs, Rl	1.75349222989962
Loaded Parallel Q Calculated from Peak	1.16815372986132
Loaded Peak Loss (dB)	3.52807691539466
Series Q	27.184344568182
Calculated Loaded Resonant Frequency (Hz)	2960.54159609976

Device Circuit under Test	Example Test
Test Date	42622
Notes	V5.4 box
DC resistance (ohms)	7300
Self Resonant Frequency (Hz)	6240
Self Resonant Peak (dB)	3
Loaded Resonant Frequency (Hz)	2740
Loaded Peak (dB)	1.35
Inductance Test Resonant Frequency (Hz)	1100
Inductance Test Capacitance (F)	4.3E-09
Probe Capacitance (pF)	10
Test Load Resistance (ohms)	200000
Calculated Inductance (H)	4.86840205854016
Calculated Intrinsic Capacitance (F)	1.23624054898093E-10
Calculated Intrinsic Capacitance (pF)	123.624054898093
Loaded Parallel Q Calculated from Rs, Rl	1.75349222989962
Loaded Parallel Q Calculated from Peak	1.16815372986132
Loaded Peak Loss (dB)	3.52807691539466
Series Q	27.184344568182
Calculated Loaded Resonant Frequency (Hz)	2960.54159609976

Device Circuit under Test	Example Test
Test Date	42622
Notes	V5.4 box
DC resistance (ohms)	7300
Self Resonant Frequency (Hz)	6240
Self Resonant Peak (dB)	3
Loaded Resonant Frequency (Hz)	2740
Loaded Peak (dB)	1.35
Inductance Test Resonant Frequency (Hz)	1100
Inductance Test Capacitance (F)	4.3E-09
Probe Capacitance (pF)	10
Test Load Resistance (ohms)	200000
Calculated Inductance (H)	4.86840205854016
Calculated Intrinsic Capacitance (F)	1.23624054898093E-10
Calculated Intrinsic Capacitance (pF)	123.624054898093
Loaded Parallel Q Calculated from Rs, Rl	1.75349222989962
Loaded Parallel Q Calculated from Peak	1.16815372986132
Loaded Peak Loss (dB)	3.52807691539466
Series Q	27.184344568182
Calculated Loaded Resonant Frequency (Hz)	2960.54159609976

Device Circuit under Test	Example Test
Test Date	42622
Notes	V5.4 box
DC resistance (ohms)	7300
Self Resonant Frequency (Hz)	6240
Self Resonant Peak (dB)	3
Loaded Resonant Frequency (Hz)	2740
Loaded Peak (dB)	1.35
Inductance Test Resonant Frequency (Hz)	1100
Inductance Test Capacitance (F)	4.3E-09
Probe Capacitance (pF)	10
Test Load Resistance (ohms)	200000
Calculated Inductance (H)	4.86840205854016
Calculated Intrinsic Capacitance (F)	1.23624054898093E-10
Calculated Intrinsic Capacitance (pF)	123.624054898093
Loaded Parallel Q Calculated from Rs, Rl	1.75349222989962
Loaded Parallel Q Calculated from Peak	1.16815372986132
Loaded Peak Loss (dB)	3.52807691539466
Series Q	27.184344568182
Calculated Loaded Resonant Frequency (Hz)	2960.54159609976

Device Circuit under Test	Example Test
Test Date	42622
Notes	V5.4 box
DC resistance (ohms)	7300
Self Resonant Frequency (Hz)	6240
Self Resonant Peak (dB)	3
Loaded Resonant Frequency (Hz)	2740
Loaded Peak (dB)	1.35
Inductance Test Resonant Frequency (Hz)	1100
Inductance Test Capacitance (F)	4.3E-09
Probe Capacitance (pF)	10
Test Load Resistance (ohms)	200000
Calculated Inductance (H)	4.86840205854016
Calculated Intrinsic Capacitance (F)	1.23624054898093E-10
Calculated Intrinsic Capacitance (pF)	123.624054898093
Loaded Parallel Q Calculated from Rs, Rl	1.75349222989962
Loaded Parallel Q Calculated from Peak	1.16815372986132
Loaded Peak Loss (dB)	3.52807691539466
Series Q	27.184344568182
Calculated Loaded Resonant Frequency (Hz)	2960.54159609976

Device Circuit under Test	Example Test
Test Date	42622
Notes	V5.4 box
DC resistance (ohms)	7300
Self Resonant Frequency (Hz)	6240
Self Resonant Peak (dB)	3
Loaded Resonant Frequency (Hz)	2740
Loaded Peak (dB)	1.35
Inductance Test Resonant Frequency (Hz)	1100
Inductance Test Capacitance (F)	4.3E-09
Probe Capacitance (pF)	10
Test Load Resistance (ohms)	200000
Calculated Inductance (H)	4.86840205854016
Calculated Intrinsic Capacitance (F)	1.23624054898093E-10
Calculated Intrinsic Capacitance (pF)	123.624054898093
Loaded Parallel Q Calculated from Rs, Rl	1.75349222989962
Loaded Parallel Q Calculated from Peak	1.16815372986132
Loaded Peak Loss (dB)	3.52807691539466
Series Q	27.184344568182
Calculated Loaded Resonant Frequency (Hz)	2960.54159609976

Device Circuit under Test	Example Test
Test Date	42622
Notes	V5.4 box
DC resistance (ohms)	7300
Self Resonant Frequency (Hz)	6240
Self Resonant Peak (dB)	3
Loaded Resonant Frequency (Hz)	2740
Loaded Peak (dB)	1.35
Inductance Test Resonant Frequency (Hz)	1100
Inductance Test Capacitance (F)	4.3E-09
Probe Capacitance (pF)	10
Test Load Resistance (ohms)	200000
Calculated Inductance (H)	4.86840205854016
Calculated Intrinsic Capacitance (F)	1.23624054898093E-10
Calculated Intrinsic Capacitance (pF)	123.624054898093
Loaded Parallel Q Calculated from Rs, Rl	1.75349222989962
Loaded Parallel Q Calculated from Peak	1.16815372986132
Loaded Peak Loss (dB)	3.52807691539466
Series Q	27.184344568182
Calculated Loaded Resonant Frequency (Hz)	2960.54159609976

Device Circuit under Test	Example Test
Test Date	42622
Notes	V5.4 box
DC resistance (ohms)	7300
Self Resonant Frequency (Hz)	6240
Self Resonant Peak (dB)	3
Loaded Resonant Frequency (Hz)	2740
Loaded Peak (dB)	1.35
Inductance Test Resonant Frequency (Hz)	1100
Inductance Test Capacitance (F)	4.3E-09
Probe Capacitance (pF)	10
Test Load Resistance (ohms)	200000
Calculated Inductance (H)	4.86840205854016
Calculated Intrinsic Capacitance (F)	1.23624054898093E-10
Calculated Intrinsic Capacitance (pF)	123.624054898093
Loaded Parallel Q Calculated from Rs, Rl	1.75349222989962
Loaded Parallel Q Calculated from Peak	1.16815372986132
Loaded Peak Loss (dB)	3.52807691539466
Series Q	27.184344568182
Calculated Loaded Resonant Frequency (Hz)	2960.54159609976

Device Circuit under Test	Example Test
Test Date	42622
Notes	V5.4 box
DC resistance (ohms)	7300
Self Resonant Frequency (Hz)	6240
Self Resonant Peak (dB)	3
Loaded Resonant Frequency (Hz)	2740
Loaded Peak (dB)	1.35
Inductance Test Resonant Frequency (Hz)	1100
Inductance Test Capacitance (F)	4.3E-09
Probe Capacitance (pF)	10
Test Load Resistance (ohms)	200000
Calculated Inductance (H)	4.86840205854016
Calculated Intrinsic Capacitance (F)	1.23624054898093E-10
Calculated Intrinsic Capacitance (pF)	123.624054898093
Loaded Parallel Q Calculated from Rs, Rl	1.75349222989962
Loaded Parallel Q Calculated from Peak	1.16815372986132
Loaded Peak Loss (dB)	3.52807691539466
Series Q	27.184344568182
Calculated Loaded Resonant Frequency (Hz)	2960.54159609976

Device Circuit under Test	Example Test
Test Date	42622
Notes	V5.4 box
DC resistance (ohms)	7300
Self Resonant Frequency (Hz)	6240
Self Resonant Peak (dB)	3
Loaded Resonant Frequency (Hz)	2740
Loaded Peak (dB)	1.35
Inductance Test Resonant Frequency (Hz)	1100
Inductance Test Capacitance (F)	4.3E-09
Probe Capacitance (pF)	10
Test Load Resistance (ohms)	200000
Calculated Inductance (H)	4.86840205854016
Calculated Intrinsic Capacitance (F)	1.23624054898093E-10
Calculated Intrinsic Capacitance (pF)	123.624054898093
Loaded Parallel Q Calculated from Rs, Rl	1.75349222989962
Loaded Parallel Q Calculated from Peak	1.16815372986132
Loaded Peak Loss (dB)	3.52807691539466
Series Q	27.184344568182
Calculated Loaded Resonant Frequency (Hz)	2960.54159609976

Device Circuit under Test	Example Test
Test Date	42622
Notes	V5.4 box
DC resistance (ohms)	7300
Self Resonant Frequency (Hz)	6240
Self Resonant Peak (dB)	3
Loaded Resonant Frequency (Hz)	2740
Loaded Peak (dB)	1.35
Inductance Test Resonant Frequency (Hz)	1100
Inductance Test Capacitance (F)	4.3E-09
Probe Capacitance (pF)	10
Test Load Resistance (ohms)	200000
Calculated Inductance (H)	4.86840205854016
Calculated Intrinsic Capacitance (F)	1.23624054898093E-10
Calculated Intrinsic Capacitance (pF)	123.624054898093
Loaded Parallel Q Calculated from Rs, Rl	1.75349222989962
Loaded Parallel Q Calculated from Peak	1.16815372986132
Loaded Peak Loss (dB)	3.52807691539466
Series Q	27.184344568182
Calculated Loaded Resonant Frequency (Hz)	2960.54159609976

Device Circuit under Test	Example Test
Test Date	42622
Notes	V5.4 box
DC resistance (ohms)	7300
Self Resonant Frequency (Hz)	6240
Self Resonant Peak (dB)	3
Loaded Resonant Frequency (Hz)	2740
Loaded Peak (dB)	1.35
Inductance Test Resonant Frequency (Hz)	1100
Inductance Test Capacitance (F)	4.3E-09
Probe Capacitance (pF)	10
Test Load Resistance (ohms)	200000
Calculated Inductance (H)	4.86840205854016
Calculated Intrinsic Capacitance (F)	1.23624054898093E-10
Calculated Intrinsic Capacitance (pF)	123.624054898093
Loaded Parallel Q Calculated from Rs, Rl	1.75349222989962
Loaded Parallel Q Calculated from Peak	1.16815372986132
Loaded Peak Loss (dB)	3.52807691539466
Series Q	27.184344568182
Calculated Loaded Resonant Frequency (Hz)	2960.54159609976

Device Circuit under Test	Example Test
Test Date	42622
Notes	V5.4 box
DC resistance (ohms)	7300
Self Resonant Frequency (Hz)	6240
Self Resonant Peak (dB)	3
Loaded Resonant Frequency (Hz)	2740
Loaded Peak (dB)	1.35
Inductance Test Resonant Frequency (Hz)	1100
Inductance Test Capacitance (F)	4.3E-09
Probe Capacitance (pF)	10
Test Load Resistance (ohms)	200000
Calculated Inductance (H)	4.86840205854016
Calculated Intrinsic Capacitance (F)	1.23624054898093E-10
Calculated Intrinsic Capacitance (pF)	123.624054898093
Loaded Parallel Q Calculated from Rs, Rl	1.75349222989962
Loaded Parallel Q Calculated from Peak	1.16815372986132
Loaded Peak Loss (dB)	3.52807691539466
Series Q	27.184344568182
Calculated Loaded Resonant Frequency (Hz)	2960.54159609976

Device Circuit under Test	Example Test
Test Date	42622
Notes	V5.4 box
DC resistance (ohms)	7300
Self Resonant Frequency (Hz)	6240
Self Resonant Peak (dB)	3
Loaded Resonant Frequency (Hz)	2740
Loaded Peak (dB)	1.35
Inductance Test Resonant Frequency (Hz)	1100
Inductance Test Capacitance (F)	4.3E-09
Probe Capacitance (pF)	10
Test Load Resistance (ohms)	200000
Calculated Inductance (H)	4.86840205854016
Calculated Intrinsic Capacitance (F)	1.23624054898093E-10
Calculated Intrinsic Capacitance (pF)	123.624054898093
Loaded Parallel Q Calculated from Rs, Rl	1.75349222989962
Loaded Parallel Q Calculated from Peak	1.16815372986132
Loaded Peak Loss (dB)	3.52807691539466
Series Q	27.184344568182
Calculated Loaded Resonant Frequency (Hz)	2960.54159609976

Device Circuit under Test	Example Test
Test Date	42622
Notes	V5.4 box
DC resistance (ohms)	7300
Self Resonant Frequency (Hz)	6240
Self Resonant Peak (dB)	3
Loaded Resonant Frequency (Hz)	2740
Loaded Peak (dB)	1.35
Inductance Test Resonant Frequency (Hz)	1100
Inductance Test Capacitance (F)	4.3E-09
Probe Capacitance (pF)	10
Test Load Resistance (ohms)	200000
Calculated Inductance (H)	4.86840205854016
Calculated Intrinsic Capacitance (F)	1.23624054898093E-10
Calculated Intrinsic Capacitance (pF)	123.624054898093
Loaded Parallel Q Calculated from Rs, Rl	1.75349222989962
Loaded Parallel Q Calculated from Peak	1.16815372986132
Loaded Peak Loss (dB)	3.52807691539466
Series Q	27.184344568182
Calculated Loaded Resonant Frequency (Hz)	2960.54159609976

Device Circuit under Test	Example Test
Test Date	42622
Notes	V5.4 box
DC resistance (ohms)	7300
Self Resonant Frequency (Hz)	6240
Self Resonant Peak (dB)	3
Loaded Resonant Frequency (Hz)	2740
Loaded Peak (dB)	1.35
Inductance Test Resonant Frequency (Hz)	1100
Inductance Test Capacitance (F)	4.3E-09
Probe Capacitance (pF)	10
Test Load Resistance (ohms)	200000
Calculated Inductance (H)	4.86840205854016
Calculated Intrinsic Capacitance (F)	1.23624054898093E-10
Calculated Intrinsic Capacitance (pF)	123.624054898093
Loaded Parallel Q Calculated from Rs, Rl	1.75349222989962
Loaded Parallel Q Calculated from Peak	1.16815372986132
Loaded Peak Loss (dB)	3.52807691539466
Series Q	27.184344568182
Calculated Loaded Resonant Frequency (Hz)	2960.54159609976

Device Circuit under Test	Example Test
Test Date	42622
Notes	V5.4 box
DC resistance (ohms)	7300
Self Resonant Frequency (Hz)	6240
Self Resonant Peak (dB)	3
Loaded Resonant Frequency (Hz)	2740
Loaded Peak (dB)	1.35
Inductance Test Resonant Frequency (Hz)	1100
Inductance Test Capacitance (F)	4.3E-09
Probe Capacitance (pF)	10
Test Load Resistance (ohms)	200000
Calculated Inductance (H)	4.86840205854016
Calculated Intrinsic Capacitance (F)	1.23624054898093E-10
Calculated Intrinsic Capacitance (pF)	123.624054898093
Loaded Parallel Q Calculated from Rs, Rl	1.75349222989962
Loaded Parallel Q Calculated from Peak	1.16815372986132
Loaded Peak Loss (dB)	3.52807691539466
Series Q	27.184344568182
Calculated Loaded Resonant Frequency (Hz)	2960.54159609976

Device Circuit under Test	Example Test
Test Date	42622
Notes	V5.4 box
DC resistance (ohms)	7300
Self Resonant Frequency (Hz)	6240
Self Resonant Peak (dB)	3
Loaded Resonant Frequency (Hz)	2740
Loaded Peak (dB)	1.35
Inductance Test Resonant Frequency (Hz)	1100
Inductance Test Capacitance (F)	4.3E-09
Probe Capacitance (pF)	10
Test Load Resistance (ohms)	200000
Calculated Inductance (H)	4.86840205854016
Calculated Intrinsic Capacitance (F)	1.23624054898093E-10
Calculated Intrinsic Capacitance (pF)	123.624054898093
Loaded Parallel Q Calculated from Rs, Rl	1.75349222989962
Loaded Parallel Q Calculated from Peak	1.16815372986132
Loaded Peak Loss (dB)	3.52807691539466
Series Q	27.184344568182
Calculated Loaded Resonant Frequency (Hz)	2960.54159609976

Device Circuit under Test	Example Test
Test Date	42622
Notes	V5.4 box
DC resistance (ohms)	7300
Self Resonant Frequency (Hz)	6240
Self Resonant Peak (dB)	3
Loaded Resonant Frequency (Hz)	2740
Loaded Peak (dB)	1.35
Inductance Test Resonant Frequency (Hz)	1100
Inductance Test Capacitance (F)	4.3E-09
Probe Capacitance (pF)	10
Test Load Resistance (ohms)	200000
Calculated Inductance (H)	4.86840205854016
Calculated Intrinsic Capacitance (F)	1.23624054898093E-10
Calculated Intrinsic Capacitance (pF)	123.624054898093
Loaded Parallel Q Calculated from Rs, Rl	1.75349222989962
Loaded Parallel Q Calculated from Peak	1.16815372986132
Loaded Peak Loss (dB)	3.52807691539466
Series Q	27.184344568182
Calculated Loaded Resonant Frequency (Hz)	2960.54159609976

Device Circuit under Test	Example Test
Test Date	42622
Notes	V5.4 box
DC resistance (ohms)	7300
Self Resonant Frequency (Hz)	6240
Self Resonant Peak (dB)	3
Loaded Resonant Frequency (Hz)	2740
Loaded Peak (dB)	1.35
Inductance Test Resonant Frequency (Hz)	1100
Inductance Test Capacitance (F)	4.3E-09
Probe Capacitance (pF)	10
Test Load Resistance (ohms)	200000
Calculated Inductance (H)	4.86840205854016
Calculated Intrinsic Capacitance (F)	1.23624054898093E-10
Calculated Intrinsic Capacitance (pF)	123.624054898093
Loaded Parallel Q Calculated from Rs, Rl	1.75349222989962
Loaded Parallel Q Calculated from Peak	1.16815372986132
Loaded Peak Loss (dB)	3.52807691539466
Series Q	27.184344568182
Calculated Loaded Resonant Frequency (Hz)	2960.54159609976

Device Circuit under Test	Example Test
Test Date	42622
Notes	V5.4 box
DC resistance (ohms)	7300
Self Resonant Frequency (Hz)	6240
Self Resonant Peak (dB)	3
Loaded Resonant Frequency (Hz)	2740
Loaded Peak (dB)	1.35
Inductance Test Resonant Frequency (Hz)	1100
Inductance Test Capacitance (F)	4.3E-09
Probe Capacitance (pF)	10
Test Load Resistance (ohms)	200000
Calculated Inductance (H)	4.86840205854016
Calculated Intrinsic Capacitance (F)	1.23624054898093E-10
Calculated Intrinsic Capacitance (pF)	123.624054898093
Loaded Parallel Q Calculated from Rs, Rl	1.75349222989962
Loaded Parallel Q Calculated from Peak	1.16815372986132
Loaded Peak Loss (dB)	3.52807691539466
Series Q	27.184344568182
Calculated Loaded Resonant Frequency (Hz)	2960.54159609976

Device Circuit under Test	Example Test
Test Date	42622
Notes	V5.4 box
DC resistance (ohms)	7300
Self Resonant Frequency (Hz)	6240
Self Resonant Peak (dB)	3
Loaded Resonant Frequency (Hz)	2740
Loaded Peak (dB)	1.35
Inductance Test Resonant Frequency (Hz)	1100
Inductance Test Capacitance (F)	4.3E-09
Probe Capacitance (pF)	10
Test Load Resistance (ohms)	200000
Calculated Inductance (H)	4.86840205854016
Calculated Intrinsic Capacitance (F)	1.23624054898093E-10
Calculated Intrinsic Capacitance (pF)	123.624054898093
Loaded Parallel Q Calculated from Rs, Rl	1.75349222989962
Loaded Parallel Q Calculated from Peak	1.16815372986132
Loaded Peak Loss (dB)	3.52807691539466
Series Q	27.184344568182
Calculated Loaded Resonant Frequency (Hz)	2960.54159609976

Device Circuit under Test	Example Test
Test Date	42622
Notes	V5.4 box
DC resistance (ohms)	7300
Self Resonant Frequency (Hz)	6240
Self Resonant Peak (dB)	3
Loaded Resonant Frequency (Hz)	2740
Loaded Peak (dB)	1.35
Inductance Test Resonant Frequency (Hz)	1100
Inductance Test Capacitance (F)	4.3E-09
Probe Capacitance (pF)	10
Test Load Resistance (ohms)	200000
Calculated Inductance (H)	4.86840205854016
Calculated Intrinsic Capacitance (F)	1.23624054898093E-10
Calculated Intrinsic Capacitance (pF)	123.624054898093
Loaded Parallel Q Calculated from Rs, Rl	1.75349222989962
Loaded Parallel Q Calculated from Peak	1.16815372986132
Loaded Peak Loss (dB)	3.52807691539466
Series Q	27.184344568182
Calculated Loaded Resonant Frequency (Hz)	2960.54159609976

Device Circuit under Test	Example Test
Test Date	42622
Notes	V5.4 box
DC resistance (ohms)	7300
Self Resonant Frequency (Hz)	6240
Self Resonant Peak (dB)	3
Loaded Resonant Frequency (Hz)	2740
Loaded Peak (dB)	1.35
Inductance Test Resonant Frequency (Hz)	1100
Inductance Test Capacitance (F)	4.3E-09
Probe Capacitance (pF)	10
Test Load Resistance (ohms)	200000
Calculated Inductance (H)	4.86840205854016
Calculated Intrinsic Capacitance (F)	1.23624054898093E-10
Calculated Intrinsic Capacitance (pF)	123.624054898093
Loaded Parallel Q Calculated from Rs, Rl	1.75349222989962
Loaded Parallel Q Calculated from Peak	1.16815372986132
Loaded Peak Loss (dB)	3.52807691539466
Series Q	27.184344568182
Calculated Loaded Resonant Frequency (Hz)	2960.54159609976

Device Circuit under Test	Example Test
Test Date	42622
Notes	V5.4 box
DC resistance (ohms)	7300
Self Resonant Frequency (Hz)	6240
Self Resonant Peak (dB)	3
Loaded Resonant Frequency (Hz)	2740
Loaded Peak (dB)	1.35
Inductance Test Resonant Frequency (Hz)	1100
Inductance Test Capacitance (F)	4.3E-09
Probe Capacitance (pF)	10
Test Load Resistance (ohms)	200000
Calculated Inductance (H)	4.86840205854016
Calculated Intrinsic Capacitance (F)	1.23624054898093E-10
Calculated Intrinsic Capacitance (pF)	123.624054898093
Loaded Parallel Q Calculated from Rs, Rl	1.75349222989962
Loaded Parallel Q Calculated from Peak	1.16815372986132
Loaded Peak Loss (dB)	3.52807691539466
Series Q	27.184344568182
Calculated Loaded Resonant Frequency (Hz)	2960.54159609976

Device Circuit under Test	Example Test
Test Date	42622
Notes	V5.4 box
DC resistance (ohms)	7300
Self Resonant Frequency (Hz)	6240
Self Resonant Peak (dB)	3
Loaded Resonant Frequency (Hz)	2740
Loaded Peak (dB)	1.35
Inductance Test Resonant Frequency (Hz)	1100
Inductance Test Capacitance (F)	4.3E-09
Probe Capacitance (pF)	10
Test Load Resistance (ohms)	200000
Calculated Inductance (H)	4.86840205854016
Calculated Intrinsic Capacitance (F)	1.23624054898093E-10
Calculated Intrinsic Capacitance (pF)	123.624054898093
Loaded Parallel Q Calculated from Rs, Rl	1.75349222989962
Loaded Parallel Q Calculated from Peak	1.16815372986132
Loaded Peak Loss (dB)	3.52807691539466
Series Q	27.184344568182
Calculated Loaded Resonant Frequency (Hz)	2960.54159609976

Device Circuit under Test	Example Test
Test Date	42622
Notes	V5.4 box
DC resistance (ohms)	7300
Self Resonant Frequency (Hz)	6240
Self Resonant Peak (dB)	3
Loaded Resonant Frequency (Hz)	2740
Loaded Peak (dB)	1.35
Inductance Test Resonant Frequency (Hz)	1100
Inductance Test Capacitance (F)	4.3E-09
Probe Capacitance (pF)	10
Test Load Resistance (ohms)	200000
Calculated Inductance (H)	4.86840205854016
Calculated Intrinsic Capacitance (F)	1.23624054898093E-10
Calculated Intrinsic Capacitance (pF)	123.624054898093
Loaded Parallel Q Calculated from Rs, Rl	1.75349222989962
Loaded Parallel Q Calculated from Peak	1.16815372986132
Loaded Peak Loss (dB)	3.52807691539466
Series Q	27.184344568182
Calculated Loaded Resonant Frequency (Hz)	2960.54159609976

Device Circuit under Test	Example Test
Test Date	42622
Notes	V5.4 box
DC resistance (ohms)	7300
Self Resonant Frequency (Hz)	6240
Self Resonant Peak (dB)	3
Loaded Resonant Frequency (Hz)	2740
Loaded Peak (dB)	1.35
Inductance Test Resonant Frequency (Hz)	1100
Inductance Test Capacitance (F)	4.3E-09
Probe Capacitance (pF)	10
Test Load Resistance (ohms)	200000
Calculated Inductance (H)	4.86840205854016
Calculated Intrinsic Capacitance (F)	1.23624054898093E-10
Calculated Intrinsic Capacitance (pF)	123.624054898093
Loaded Parallel Q Calculated from Rs, Rl	1.75349222989962
Loaded Parallel Q Calculated from Peak	1.16815372986132
Loaded Peak Loss (dB)	3.52807691539466
Series Q	27.184344568182
Calculated Loaded Resonant Frequency (Hz)	2960.54159609976

Device Circuit under Test	Example Test
Test Date	42622
Notes	V5.4 box
DC resistance (ohms)	7300
Self Resonant Frequency (Hz)	6240
Self Resonant Peak (dB)	3
Loaded Resonant Frequency (Hz)	2740
Loaded Peak (dB)	1.35
Inductance Test Resonant Frequency (Hz)	1100
Inductance Test Capacitance (F)	4.3E-09
Probe Capacitance (pF)	10
Test Load Resistance (ohms)	200000
Calculated Inductance (H)	4.86840205854016
Calculated Intrinsic Capacitance (F)	1.23624054898093E-10
Calculated Intrinsic Capacitance (pF)	123.624054898093
Loaded Parallel Q Calculated from Rs, Rl	1.75349222989962
Loaded Parallel Q Calculated from Peak	1.16815372986132
Loaded Peak Loss (dB)	3.52807691539466
Series Q	27.184344568182
Calculated Loaded Resonant Frequency (Hz)	2960.54159609976

Device Circuit under Test	Example Test
Test Date	42622
Notes	V5.4 box
DC resistance (ohms)	7300
Self Resonant Frequency (Hz)	6240
Self Resonant Peak (dB)	3
Loaded Resonant Frequency (Hz)	2740
Loaded Peak (dB)	1.35
Inductance Test Resonant Frequency (Hz)	1100
Inductance Test Capacitance (F)	4.3E-09
Probe Capacitance (pF)	10
Test Load Resistance (ohms)	200000
Calculated Inductance (H)	4.86840205854016
Calculated Intrinsic Capacitance (F)	1.23624054898093E-10
Calculated Intrinsic Capacitance (pF)	123.624054898093
Loaded Parallel Q Calculated from Rs, Rl	1.75349222989962
Loaded Parallel Q Calculated from Peak	1.16815372986132
Loaded Peak Loss (dB)	3.52807691539466
Series Q	27.184344568182
Calculated Loaded Resonant Frequency (Hz)	2960.54159609976

Device Circuit under Test	Example Test
Test Date	42622
Notes	V5.4 box
DC resistance (ohms)	7300
Self Resonant Frequency (Hz)	6240
Self Resonant Peak (dB)	3
Loaded Resonant Frequency (Hz)	2740
Loaded Peak (dB)	1.35
Inductance Test Resonant Frequency (Hz)	1100
Inductance Test Capacitance (F)	4.3E-09
Probe Capacitance (pF)	10
Test Load Resistance (ohms)	200000
Calculated Inductance (H)	4.86840205854016
Calculated Intrinsic Capacitance (F)	1.23624054898093E-10
Calculated Intrinsic Capacitance (pF)	123.624054898093
Loaded Parallel Q Calculated from Rs, Rl	1.75349222989962
Loaded Parallel Q Calculated from Peak	1.16815372986132
Loaded Peak Loss (dB)	3.52807691539466
Series Q	27.184344568182
Calculated Loaded Resonant Frequency (Hz)	2960.54159609976

Device Circuit under Test	Example Test
Test Date	42622
Notes	V5.4 box
DC resistance (ohms)	7300
Self Resonant Frequency (Hz)	6240
Self Resonant Peak (dB)	3
Loaded Resonant Frequency (Hz)	2740
Loaded Peak (dB)	1.35
Inductance Test Resonant Frequency (Hz)	1100
Inductance Test Capacitance (F)	4.3E-09
Probe Capacitance (pF)	10
Test Load Resistance (ohms)	200000
Calculated Inductance (H)	4.86840205854016
Calculated Intrinsic Capacitance (F)	1.23624054898093E-10
Calculated Intrinsic Capacitance (pF)	123.624054898093
Loaded Parallel Q Calculated from Rs, Rl	1.75349222989962
Loaded Parallel Q Calculated from Peak	1.16815372986132
Loaded Peak Loss (dB)	3.52807691539466
Series Q	27.184344568182
Calculated Loaded Resonant Frequency (Hz)	2960.54159609976

Device Circuit under Test	Example Test
Test Date	42622
Notes	V5.4 box
DC resistance (ohms)	7300
Self Resonant Frequency (Hz)	6240
Self Resonant Peak (dB)	3
Loaded Resonant Frequency (Hz)	2740
Loaded Peak (dB)	1.35
Inductance Test Resonant Frequency (Hz)	1100
Inductance Test Capacitance (F)	4.3E-09
Probe Capacitance (pF)	10
Test Load Resistance (ohms)	200000
Calculated Inductance (H)	4.86840205854016
Calculated Intrinsic Capacitance (F)	1.23624054898093E-10
Calculated Intrinsic Capacitance (pF)	123.624054898093
Loaded Parallel Q Calculated from Rs, Rl	1.75349222989962
Loaded Parallel Q Calculated from Peak	1.16815372986132
Loaded Peak Loss (dB)	3.52807691539466
Series Q	27.184344568182
Calculated Loaded Resonant Frequency (Hz)	2960.54159609976

Device Circuit under Test	Example Test
Test Date	42622
Notes	V5.4 box
DC resistance (ohms)	7300
Self Resonant Frequency (Hz)	6240
Self Resonant Peak (dB)	3
Loaded Resonant Frequency (Hz)	2740
Loaded Peak (dB)	1.35
Inductance Test Resonant Frequency (Hz)	1100
Inductance Test Capacitance (F)	4.3E-09
Probe Capacitance (pF)	10
Test Load Resistance (ohms)	200000
Calculated Inductance (H)	4.86840205854016
Calculated Intrinsic Capacitance (F)	1.23624054898093E-10
Calculated Intrinsic Capacitance (pF)	123.624054898093
Loaded Parallel Q Calculated from Rs, Rl	1.75349222989962
Loaded Parallel Q Calculated from Peak	1.16815372986132
Loaded Peak Loss (dB)	3.52807691539466
Series Q	27.184344568182
Calculated Loaded Resonant Frequency (Hz)	2960.54159609976

Device Circuit under Test	Example Test
Test Date	42622
Notes	V5.4 box
DC resistance (ohms)	7300
Self Resonant Frequency (Hz)	6240
Self Resonant Peak (dB)	3
Loaded Resonant Frequency (Hz)	2740
Loaded Peak (dB)	1.35
Inductance Test Resonant Frequency (Hz)	1100
Inductance Test Capacitance (F)	4.3E-09
Probe Capacitance (pF)	10
Test Load Resistance (ohms)	200000
Calculated Inductance (H)	4.86840205854016
Calculated Intrinsic Capacitance (F)	1.23624054898093E-10
Calculated Intrinsic Capacitance (pF)	123.624054898093
Loaded Parallel Q Calculated from Rs, Rl	1.75349222989962
Loaded Parallel Q Calculated from Peak	1.16815372986132
Loaded Peak Loss (dB)	3.52807691539466
Series Q	27.184344568182
Calculated Loaded Resonant Frequency (Hz)	2960.54159609976

Device Circuit under Test	Example Test
Test Date	42622
Notes	V5.4 box
DC resistance (ohms)	7300
Self Resonant Frequency (Hz)	6240
Self Resonant Peak (dB)	3
Loaded Resonant Frequency (Hz)	2740
Loaded Peak (dB)	1.35
Inductance Test Resonant Frequency (Hz)	1100
Inductance Test Capacitance (F)	4.3E-09
Probe Capacitance (pF)	10
Test Load Resistance (ohms)	200000
Calculated Inductance (H)	4.86840205854016
Calculated Intrinsic Capacitance (F)	1.23624054898093E-10
Calculated Intrinsic Capacitance (pF)	123.624054898093
Loaded Parallel Q Calculated from Rs, Rl	1.75349222989962
Loaded Parallel Q Calculated from Peak	1.16815372986132
Loaded Peak Loss (dB)	3.52807691539466
Series Q	27.184344568182
Calculated Loaded Resonant Frequency (Hz)	2960.54159609976

Device Circuit under Test	Example Test
Test Date	42622
Notes	V5.4 box
DC resistance (ohms)	7300
Self Resonant Frequency (Hz)	6240
Self Resonant Peak (dB)	3
Loaded Resonant Frequency (Hz)	2740
Loaded Peak (dB)	1.35
Inductance Test Resonant Frequency (Hz)	1100
Inductance Test Capacitance (F)	4.3E-09
Probe Capacitance (pF)	10
Test Load Resistance (ohms)	200000
Calculated Inductance (H)	4.86840205854016
Calculated Intrinsic Capacitance (F)	1.23624054898093E-10
Calculated Intrinsic Capacitance (pF)	123.624054898093
Loaded Parallel Q Calculated from Rs, Rl	1.75349222989962
Loaded Parallel Q Calculated from Peak	1.16815372986132
Loaded Peak Loss (dB)	3.52807691539466
Series Q	27.184344568182
Calculated Loaded Resonant Frequency (Hz)	2960.54159609976

Device Circuit under Test	Example Test
Test Date	42622
Notes	V5.4 box
DC resistance (ohms)	7300
Self Resonant Frequency (Hz)	6240
Self Resonant Peak (dB)	3
Loaded Resonant Frequency (Hz)	2740
Loaded Peak (dB)	1.35
Inductance Test Resonant Frequency (Hz)	1100
Inductance Test Capacitance (F)	4.3E-09
Probe Capacitance (pF)	10
Test Load Resistance (ohms)	200000
Calculated Inductance (H)	4.86840205854016
Calculated Intrinsic Capacitance (F)	1.23624054898093E-10
Calculated Intrinsic Capacitance (pF)	123.624054898093
Loaded Parallel Q Calculated from Rs, Rl	1.75349222989962
Loaded Parallel Q Calculated from Peak	1.16815372986132
Loaded Peak Loss (dB)	3.52807691539466
Series Q	27.184344568182
Calculated Loaded Resonant Frequency (Hz)	2960.54159609976

Device Circuit under Test	Example Test
Test Date	42622
Notes	V5.4 box
DC resistance (ohms)	7300
Self Resonant Frequency (Hz)	6240
Self Resonant Peak (dB)	3
Loaded Resonant Frequency (Hz)	2740
Loaded Peak (dB)	1.35
Inductance Test Resonant Frequency (Hz)	1100
Inductance Test Capacitance (F)	4.3E-09
Probe Capacitance (pF)	10
Test Load Resistance (ohms)	200000
Calculated Inductance (H)	4.86840205854016
Calculated Intrinsic Capacitance (F)	1.23624054898093E-10
Calculated Intrinsic Capacitance (pF)	123.624054898093
Loaded Parallel Q Calculated from Rs, Rl	1.75349222989962
Loaded Parallel Q Calculated from Peak	1.16815372986132
Loaded Peak Loss (dB)	3.52807691539466
Series Q	27.184344568182
Calculated Loaded Resonant Frequency (Hz)	2960.54159609976

Device Circuit under Test	Example Test
Test Date	42622
Notes	V5.4 box
DC resistance (ohms)	7300
Self Resonant Frequency (Hz)	6240
Self Resonant Peak (dB)	3
Loaded Resonant Frequency (Hz)	2740
Loaded Peak (dB)	1.35
Inductance Test Resonant Frequency (Hz)	1100
Inductance Test Capacitance (F)	4.3E-09
Probe Capacitance (pF)	10
Test Load Resistance (ohms)	200000
Calculated Inductance (H)	4.86840205854016
Calculated Intrinsic Capacitance (F)	1.23624054898093E-10
Calculated Intrinsic Capacitance (pF)	123.624054898093
Loaded Parallel Q Calculated from Rs, Rl	1.75349222989962
Loaded Parallel Q Calculated from Peak	1.16815372986132
Loaded Peak Loss (dB)	3.52807691539466
Series Q	27.184344568182
Calculated Loaded Resonant Frequency (Hz)	2960.54159609976

Device Circuit under Test	Example Test
Test Date	42622
Notes	V5.4 box
DC resistance (ohms)	7300
Self Resonant Frequency (Hz)	6240
Self Resonant Peak (dB)	3
Loaded Resonant Frequency (Hz)	2740
Loaded Peak (dB)	1.35
Inductance Test Resonant Frequency (Hz)	1100
Inductance Test Capacitance (F)	4.3E-09
Probe Capacitance (pF)	10
Test Load Resistance (ohms)	200000
Calculated Inductance (H)	4.86840205854016
Calculated Intrinsic Capacitance (F)	1.23624054898093E-10
Calculated Intrinsic Capacitance (pF)	123.624054898093
Loaded Parallel Q Calculated from Rs, Rl	1.75349222989962
Loaded Parallel Q Calculated from Peak	1.16815372986132
Loaded Peak Loss (dB)	3.52807691539466
Series Q	27.184344568182
Calculated Loaded Resonant Frequency (Hz)	2960.54159609976

Device Circuit under Test	Example Test
Test Date	42622
Notes	V5.4 box
DC resistance (ohms)	7300
Self Resonant Frequency (Hz)	6240
Self Resonant Peak (dB)	3
Loaded Resonant Frequency (Hz)	2740
Loaded Peak (dB)	1.35
Inductance Test Resonant Frequency (Hz)	1100
Inductance Test Capacitance (F)	4.3E-09
Probe Capacitance (pF)	10
Test Load Resistance (ohms)	200000
Calculated Inductance (H)	4.86840205854016
Calculated Intrinsic Capacitance (F)	1.23624054898093E-10
Calculated Intrinsic Capacitance (pF)	123.624054898093
Loaded Parallel Q Calculated from Rs, Rl	1.75349222989962
Loaded Parallel Q Calculated from Peak	1.16815372986132
Loaded Peak Loss (dB)	3.52807691539466
Series Q	27.184344568182
Calculated Loaded Resonant Frequency (Hz)	2960.54159609976

Device Circuit under Test	Example Test
Test Date	42622
Notes	V5.4 box
DC resistance (ohms)	7300
Self Resonant Frequency (Hz)	6240
Self Resonant Peak (dB)	3
Loaded Resonant Frequency (Hz)	2740
Loaded Peak (dB)	1.35
Inductance Test Resonant Frequency (Hz)	1100
Inductance Test Capacitance (F)	4.3E-09
Probe Capacitance (pF)	10
Test Load Resistance (ohms)	200000
Calculated Inductance (H)	4.86840205854016
Calculated Intrinsic Capacitance (F)	1.23624054898093E-10
Calculated Intrinsic Capacitance (pF)	123.624054898093
Loaded Parallel Q Calculated from Rs, Rl	1.75349222989962
Loaded Parallel Q Calculated from Peak	1.16815372986132
Loaded Peak Loss (dB)	3.52807691539466
Series Q	27.184344568182
Calculated Loaded Resonant Frequency (Hz)	2960.54159609976

Device Circuit under Test	Example Test
Test Date	42622
Notes	V5.4 box
DC resistance (ohms)	7300
Self Resonant Frequency (Hz)	6240
Self Resonant Peak (dB)	3
Loaded Resonant Frequency (Hz)	2740
Loaded Peak (dB)	1.35
Inductance Test Resonant Frequency (Hz)	1100
Inductance Test Capacitance (F)	4.3E-09
Probe Capacitance (pF)	10
Test Load Resistance (ohms)	200000
Calculated Inductance (H)	4.86840205854016
Calculated Intrinsic Capacitance (F)	1.23624054898093E-10
Calculated Intrinsic Capacitance (pF)	123.624054898093
Loaded Parallel Q Calculated from Rs, Rl	1.75349222989962
Loaded Parallel Q Calculated from Peak	1.16815372986132
Loaded Peak Loss (dB)	3.52807691539466
Series Q	27.184344568182
Calculated Loaded Resonant Frequency (Hz)	2960.54159609976

Device Circuit under Test	Example Test
Test Date	42622
Notes	V5.4 box
DC resistance (ohms)	7300
Self Resonant Frequency (Hz)	6240
Self Resonant Peak (dB)	3
Loaded Resonant Frequency (Hz)	2740
Loaded Peak (dB)	1.35
Inductance Test Resonant Frequency (Hz)	1100
Inductance Test Capacitance (F)	4.3E-09
Probe Capacitance (pF)	10
Test Load Resistance (ohms)	200000
Calculated Inductance (H)	4.86840205854016
Calculated Intrinsic Capacitance (F)	1.23624054898093E-10
Calculated Intrinsic Capacitance (pF)	123.624054898093
Loaded Parallel Q Calculated from Rs, Rl	1.75349222989962
Loaded Parallel Q Calculated from Peak	1.16815372986132
Loaded Peak Loss (dB)	3.52807691539466
Series Q	27.184344568182
Calculated Loaded Resonant Frequency (Hz)	2960.54159609976

Device Circuit under Test	Example Test
Test Date	42622
Notes	V5.4 box
DC resistance (ohms)	7300
Self Resonant Frequency (Hz)	6240
Self Resonant Peak (dB)	3
Loaded Resonant Frequency (Hz)	2740
Loaded Peak (dB)	1.35
Inductance Test Resonant Frequency (Hz)	1100
Inductance Test Capacitance (F)	4.3E-09
Probe Capacitance (pF)	10
Test Load Resistance (ohms)	200000
Calculated Inductance (H)	4.86840205854016
Calculated Intrinsic Capacitance (F)	1.23624054898093E-10
Calculated Intrinsic Capacitance (pF)	123.624054898093
Loaded Parallel Q Calculated from Rs, Rl	1.75349222989962
Loaded Parallel Q Calculated from Peak	1.16815372986132
Loaded Peak Loss (dB)	3.52807691539466
Series Q	27.184344568182
Calculated Loaded Resonant Frequency (Hz)	2960.54159609976

Device Circuit under Test	Example Test
Test Date	42622
Notes	V5.4 box
DC resistance (ohms)	7300
Self Resonant Frequency (Hz)	6240
Self Resonant Peak (dB)	3
Loaded Resonant Frequency (Hz)	2740
Loaded Peak (dB)	1.35
Inductance Test Resonant Frequency (Hz)	1100
Inductance Test Capacitance (F)	4.3E-09
Probe Capacitance (pF)	10
Test Load Resistance (ohms)	200000
Calculated Inductance (H)	4.86840205854016
Calculated Intrinsic Capacitance (F)	1.23624054898093E-10
Calculated Intrinsic Capacitance (pF)	123.624054898093
Loaded Parallel Q Calculated from Rs, Rl	1.75349222989962
Loaded Parallel Q Calculated from Peak	1.16815372986132
Loaded Peak Loss (dB)	3.52807691539466
Series Q	27.184344568182
Calculated Loaded Resonant Frequency (Hz)	2960.54159609976

Device Circuit under Test	Example Test
Test Date	42622
Notes	V5.4 box
DC resistance (ohms)	7300
Self Resonant Frequency (Hz)	6240
Self Resonant Peak (dB)	3
Loaded Resonant Frequency (Hz)	2740
Loaded Peak (dB)	1.35
Inductance Test Resonant Frequency (Hz)	1100
Inductance Test Capacitance (F)	4.3E-09
Probe Capacitance (pF)	10
Test Load Resistance (ohms)	200000
Calculated Inductance (H)	4.86840205854016
Calculated Intrinsic Capacitance (F)	1.23624054898093E-10
Calculated Intrinsic Capacitance (pF)	123.624054898093
Loaded Parallel Q Calculated from Rs, Rl	1.75349222989962
Loaded Parallel Q Calculated from Peak	1.16815372986132
Loaded Peak Loss (dB)	3.52807691539466
Series Q	27.184344568182
Calculated Loaded Resonant Frequency (Hz)	2960.54159609976

Device Circuit under Test	Example Test
Test Date	42622
Notes	V5.4 box
DC resistance (ohms)	7300
Self Resonant Frequency (Hz)	6240
Self Resonant Peak (dB)	3
Loaded Resonant Frequency (Hz)	2740
Loaded Peak (dB)	1.35
Inductance Test Resonant Frequency (Hz)	1100
Inductance Test Capacitance (F)	4.3E-09
Probe Capacitance (pF)	10
Test Load Resistance (ohms)	200000
Calculated Inductance (H)	4.86840205854016
Calculated Intrinsic Capacitance (F)	1.23624054898093E-10
Calculated Intrinsic Capacitance (pF)	123.624054898093
Loaded Parallel Q Calculated from Rs, Rl	1.75349222989962
Loaded Parallel Q Calculated from Peak	1.16815372986132
Loaded Peak Loss (dB)	3.52807691539466
Series Q	27.184344568182
Calculated Loaded Resonant Frequency (Hz)	2960.54159609976

Device Circuit under Test	Example Test
Test Date	42622
Notes	V5.4 box
DC resistance (ohms)	7300
Self Resonant Frequency (Hz)	6240
Self Resonant Peak (dB)	3
Loaded Resonant Frequency (Hz)	2740
Loaded Peak (dB)	1.35
Inductance Test Resonant Frequency (Hz)	1100
Inductance Test Capacitance (F)	4.3E-09
Probe Capacitance (pF)	10
Test Load Resistance (ohms)	200000
Calculated Inductance (H)	4.86840205854016
Calculated Intrinsic Capacitance (F)	1.23624054898093E-10
Calculated Intrinsic Capacitance (pF)	123.624054898093
Loaded Parallel Q Calculated from Rs, Rl	1.75349222989962
Loaded Parallel Q Calculated from Peak	1.16815372986132
Loaded Peak Loss (dB)	3.52807691539466
Series Q	27.184344568182
Calculated Loaded Resonant Frequency (Hz)	2960.54159609976

Device Circuit under Test	Example Test
Test Date	42622
Notes	V5.4 box
DC resistance (ohms)	7300
Self Resonant Frequency (Hz)	6240
Self Resonant Peak (dB)	3
Loaded Resonant Frequency (Hz)	2740
Loaded Peak (dB)	1.35
Inductance Test Resonant Frequency (Hz)	1100
Inductance Test Capacitance (F)	4.3E-09
Probe Capacitance (pF)	10
Test Load Resistance (ohms)	200000
Calculated Inductance (H)	4.86840205854016
Calculated Intrinsic Capacitance (F)	1.23624054898093E-10
Calculated Intrinsic Capacitance (pF)	123.624054898093
Loaded Parallel Q Calculated from Rs, Rl	1.75349222989962
Loaded Parallel Q Calculated from Peak	1.16815372986132
Loaded Peak Loss (dB)	3.52807691539466
Series Q	27.184344568182
Calculated Loaded Resonant Frequency (Hz)	2960.54159609976

Device Circuit under Test	Example Test
Test Date	42622
Notes	V5.4 box
DC resistance (ohms)	7300
Self Resonant Frequency (Hz)	6240
Self Resonant Peak (dB)	3
Loaded Resonant Frequency (Hz)	2740
Loaded Peak (dB)	1.35
Inductance Test Resonant Frequency (Hz)	1100
Inductance Test Capacitance (F)	4.3E-09
Probe Capacitance (pF)	10
Test Load Resistance (ohms)	200000
Calculated Inductance (H)	4.86840205854016
Calculated Intrinsic Capacitance (F)	1.23624054898093E-10
Calculated Intrinsic Capacitance (pF)	123.624054898093
Loaded Parallel Q Calculated from Rs, Rl	1.75349222989962
Loaded Parallel Q Calculated from Peak	1.16815372986132
Loaded Peak Loss (dB)	3.52807691539466
Series Q	27.184344568182
Calculated Loaded Resonant Frequency (Hz)	2960.54159609976

Device Circuit under Test	Example Test
Test Date	42622
Notes	V5.4 box
DC resistance (ohms)	7300
Self Resonant Frequency (Hz)	6240
Self Resonant Peak (dB)	3
Loaded Resonant Frequency (Hz)	2740
Loaded Peak (dB)	1.35
Inductance Test Resonant Frequency (Hz)	1100
Inductance Test Capacitance (F)	4.3E-09
Probe Capacitance (pF)	10
Test Load Resistance (ohms)	200000
Calculated Inductance (H)	4.86840205854016
Calculated Intrinsic Capacitance (F)	1.23624054898093E-10
Calculated Intrinsic Capacitance (pF)	123.624054898093
Loaded Parallel Q Calculated from Rs, Rl	1.75349222989962
Loaded Parallel Q Calculated from Peak	1.16815372986132
Loaded Peak Loss (dB)	3.52807691539466
Series Q	27.184344568182
Calculated Loaded Resonant Frequency (Hz)	2960.54159609976

Device Circuit under Test	Example Test
Test Date	42622
Notes	V5.4 box
DC resistance (ohms)	7300
Self Resonant Frequency (Hz)	6240
Self Resonant Peak (dB)	3
Loaded Resonant Frequency (Hz)	2740
Loaded Peak (dB)	1.35
Inductance Test Resonant Frequency (Hz)	1100
Inductance Test Capacitance (F)	4.3E-09
Probe Capacitance (pF)	10
Test Load Resistance (ohms)	200000
Calculated Inductance (H)	4.86840205854016
Calculated Intrinsic Capacitance (F)	1.23624054898093E-10
Calculated Intrinsic Capacitance (pF)	123.624054898093
Loaded Parallel Q Calculated from Rs, Rl	1.75349222989962
Loaded Parallel Q Calculated from Peak	1.16815372986132
Loaded Peak Loss (dB)	3.52807691539466
Series Q	27.184344568182
Calculated Loaded Resonant Frequency (Hz)	2960.54159609976

Device Circuit under Test	Example Test
Test Date	42622
Notes	V5.4 box
DC resistance (ohms)	7300
Self Resonant Frequency (Hz)	6240
Self Resonant Peak (dB)	3
Loaded Resonant Frequency (Hz)	2740
Loaded Peak (dB)	1.35
Inductance Test Resonant Frequency (Hz)	1100
Inductance Test Capacitance (F)	4.3E-09
Probe Capacitance (pF)	10
Test Load Resistance (ohms)	200000
Calculated Inductance (H)	4.86840205854016
Calculated Intrinsic Capacitance (F)	1.23624054898093E-10
Calculated Intrinsic Capacitance (pF)	123.624054898093
Loaded Parallel Q Calculated from Rs, Rl	1.75349222989962
Loaded Parallel Q Calculated from Peak	1.16815372986132
Loaded Peak Loss (dB)	3.52807691539466
Series Q	27.184344568182
Calculated Loaded Resonant Frequency (Hz)	2960.54159609976

Device Circuit under Test	Example Test
Test Date	42622
Notes	V5.4 box
DC resistance (ohms)	7300
Self Resonant Frequency (Hz)	6240
Self Resonant Peak (dB)	3
Loaded Resonant Frequency (Hz)	2740
Loaded Peak (dB)	1.35
Inductance Test Resonant Frequency (Hz)	1100
Inductance Test Capacitance (F)	4.3E-09
Probe Capacitance (pF)	10
Test Load Resistance (ohms)	200000
Calculated Inductance (H)	4.86840205854016
Calculated Intrinsic Capacitance (F)	1.23624054898093E-10
Calculated Intrinsic Capacitance (pF)	123.624054898093
Loaded Parallel Q Calculated from Rs, Rl	1.75349222989962
Loaded Parallel Q Calculated from Peak	1.16815372986132
Loaded Peak Loss (dB)	3.52807691539466
Series Q	27.184344568182
Calculated Loaded Resonant Frequency (Hz)	2960.54159609976

Device Circuit under Test	Example Test
Test Date	42622
Notes	V5.4 box
DC resistance (ohms)	7300
Self Resonant Frequency (Hz)	6240
Self Resonant Peak (dB)	3
Loaded Resonant Frequency (Hz)	2740
Loaded Peak (dB)	1.35
Inductance Test Resonant Frequency (Hz)	1100
Inductance Test Capacitance (F)	4.3E-09
Probe Capacitance (pF)	10
Test Load Resistance (ohms)	200000
Calculated Inductance (H)	4.86840205854016
Calculated Intrinsic Capacitance (F)	1.23624054898093E-10
Calculated Intrinsic Capacitance (pF)	123.624054898093
Loaded Parallel Q Calculated from Rs, Rl	1.75349222989962
Loaded Parallel Q Calculated from Peak	1.16815372986132
Loaded Peak Loss (dB)	3.52807691539466
Series Q	27.184344568182
Calculated Loaded Resonant Frequency (Hz)	2960.54159609976

Device Circuit under Test	Example Test
Test Date	42622
Notes	V5.4 box
DC resistance (ohms)	7300
Self Resonant Frequency (Hz)	6240
Self Resonant Peak (dB)	3
Loaded Resonant Frequency (Hz)	2740
Loaded Peak (dB)	1.35
Inductance Test Resonant Frequency (Hz)	1100
Inductance Test Capacitance (F)	4.3E-09
Probe Capacitance (pF)	10
Test Load Resistance (ohms)	200000
Calculated Inductance (H)	4.86840205854016
Calculated Intrinsic Capacitance (F)	1.23624054898093E-10
Calculated Intrinsic Capacitance (pF)	123.624054898093
Loaded Parallel Q Calculated from Rs, Rl	1.75349222989962
Loaded Parallel Q Calculated from Peak	1.16815372986132
Loaded Peak Loss (dB)	3.52807691539466
Series Q	27.184344568182
Calculated Loaded Resonant Frequency (Hz)	2960.54159609976

Device Circuit under Test	Example Test
Test Date	42622
Notes	V5.4 box
DC resistance (ohms)	7300
Self Resonant Frequency (Hz)	6240
Self Resonant Peak (dB)	3
Loaded Resonant Frequency (Hz)	2740
Loaded Peak (dB)	1.35
Inductance Test Resonant Frequency (Hz)	1100
Inductance Test Capacitance (F)	4.3E-09
Probe Capacitance (pF)	10
Test Load Resistance (ohms)	200000
Calculated Inductance (H)	4.86840205854016
Calculated Intrinsic Capacitance (F)	1.23624054898093E-10
Calculated Intrinsic Capacitance (pF)	123.624054898093
Loaded Parallel Q Calculated from Rs, Rl	1.75349222989962
Loaded Parallel Q Calculated from Peak	1.16815372986132
Loaded Peak Loss (dB)	3.52807691539466
Series Q	27.184344568182
Calculated Loaded Resonant Frequency (Hz)	2960.54159609976

Device Circuit under Test	Example Test
Test Date	42622
Notes	V5.4 box
DC resistance (ohms)	7300
Self Resonant Frequency (Hz)	6240
Self Resonant Peak (dB)	3
Loaded Resonant Frequency (Hz)	2740
Loaded Peak (dB)	1.35
Inductance Test Resonant Frequency (Hz)	1100
Inductance Test Capacitance (F)	4.3E-09
Probe Capacitance (pF)	10
Test Load Resistance (ohms)	200000
Calculated Inductance (H)	4.86840205854016
Calculated Intrinsic Capacitance (F)	1.23624054898093E-10
Calculated Intrinsic Capacitance (pF)	123.624054898093
Loaded Parallel Q Calculated from Rs, Rl	1.75349222989962
Loaded Parallel Q Calculated from Peak	1.16815372986132
Loaded Peak Loss (dB)	3.52807691539466
Series Q	27.184344568182
Calculated Loaded Resonant Frequency (Hz)	2960.54159609976

Device Circuit under Test	Example Test
Test Date	42622
Notes	V5.4 box
DC resistance (ohms)	7300
Self Resonant Frequency (Hz)	6240
Self Resonant Peak (dB)	3
Loaded Resonant Frequency (Hz)	2740
Loaded Peak (dB)	1.35
Inductance Test Resonant Frequency (Hz)	1100
Inductance Test Capacitance (F)	4.3E-09
Probe Capacitance (pF)	10
Test Load Resistance (ohms)	200000
Calculated Inductance (H)	4.86840205854016
Calculated Intrinsic Capacitance (F)	1.23624054898093E-10
Calculated Intrinsic Capacitance (pF)	123.624054898093
Loaded Parallel Q Calculated from Rs, Rl	1.75349222989962
Loaded Parallel Q Calculated from Peak	1.16815372986132
Loaded Peak Loss (dB)	3.52807691539466
Series Q	27.184344568182
Calculated Loaded Resonant Frequency (Hz)	2960.54159609976

Device Circuit under Test	Example Test
Test Date	42622
Notes	V5.4 box
DC resistance (ohms)	7300
Self Resonant Frequency (Hz)	6240
Self Resonant Peak (dB)	3
Loaded Resonant Frequency (Hz)	2740
Loaded Peak (dB)	1.35
Inductance Test Resonant Frequency (Hz)	1100
Inductance Test Capacitance (F)	4.3E-09
Probe Capacitance (pF)	10
Test Load Resistance (ohms)	200000
Calculated Inductance (H)	4.86840205854016
Calculated Intrinsic Capacitance (F)	1.23624054898093E-10
Calculated Intrinsic Capacitance (pF)	123.624054898093
Loaded Parallel Q Calculated from Rs, Rl	1.75349222989962
Loaded Parallel Q Calculated from Peak	1.16815372986132
Loaded Peak Loss (dB)	3.52807691539466
Series Q	27.184344568182
Calculated Loaded Resonant Frequency (Hz)	2960.54159609976

Device Circuit under Test	Example Test
Test Date	42622
Notes	V5.4 box
DC resistance (ohms)	7300
Self Resonant Frequency (Hz)	6240
Self Resonant Peak (dB)	3
Loaded Resonant Frequency (Hz)	2740
Loaded Peak (dB)	1.35
Inductance Test Resonant Frequency (Hz)	1100
Inductance Test Capacitance (F)	4.3E-09
Probe Capacitance (pF)	10
Test Load Resistance (ohms)	200000
Calculated Inductance (H)	4.86840205854016
Calculated Intrinsic Capacitance (F)	1.23624054898093E-10
Calculated Intrinsic Capacitance (pF)	123.624054898093
Loaded Parallel Q Calculated from Rs, Rl	1.75349222989962
Loaded Parallel Q Calculated from Peak	1.16815372986132
Loaded Peak Loss (dB)	3.52807691539466
Series Q	27.184344568182
Calculated Loaded Resonant Frequency (Hz)	2960.54159609976

Device Circuit under Test	Example Test
Test Date	42622
Notes	V5.4 box
DC resistance (ohms)	7300
Self Resonant Frequency (Hz)	6240
Self Resonant Peak (dB)	3
Loaded Resonant Frequency (Hz)	2740
Loaded Peak (dB)	1.35
Inductance Test Resonant Frequency (Hz)	1100
Inductance Test Capacitance (F)	4.3E-09
Probe Capacitance (pF)	10
Test Load Resistance (ohms)	200000
Calculated Inductance (H)	4.86840205854016
Calculated Intrinsic Capacitance (F)	1.23624054898093E-10
Calculated Intrinsic Capacitance (pF)	123.624054898093
Loaded Parallel Q Calculated from Rs, Rl	1.75349222989962
Loaded Parallel Q Calculated from Peak	1.16815372986132
Loaded Peak Loss (dB)	3.52807691539466
Series Q	27.184344568182
Calculated Loaded Resonant Frequency (Hz)	2960.54159609976

Device Circuit under Test	Example Test
Test Date	42622
Notes	V5.4 box
DC resistance (ohms)	7300
Self Resonant Frequency (Hz)	6240
Self Resonant Peak (dB)	3
Loaded Resonant Frequency (Hz)	2740
Loaded Peak (dB)	1.35
Inductance Test Resonant Frequency (Hz)	1100
Inductance Test Capacitance (F)	4.3E-09
Probe Capacitance (pF)	10
Test Load Resistance (ohms)	200000
Calculated Inductance (H)	4.86840205854016
Calculated Intrinsic Capacitance (F)	1.23624054898093E-10
Calculated Intrinsic Capacitance (pF)	123.624054898093
Loaded Parallel Q Calculated from Rs, Rl	1.75349222989962
Loaded Parallel Q Calculated from Peak	1.16815372986132
Loaded Peak Loss (dB)	3.52807691539466
Series Q	27.184344568182
Calculated Loaded Resonant Frequency (Hz)	2960.54159609976

Device Circuit under Test	Example Test
Test Date	42622
Notes	V5.4 box
DC resistance (ohms)	7300
Self Resonant Frequency (Hz)	6240
Self Resonant Peak (dB)	3
Loaded Resonant Frequency (Hz)	2740
Loaded Peak (dB)	1.35
Inductance Test Resonant Frequency (Hz)	1100
Inductance Test Capacitance (F)	4.3E-09
Probe Capacitance (pF)	10
Test Load Resistance (ohms)	200000
Calculated Inductance (H)	4.86840205854016
Calculated Intrinsic Capacitance (F)	1.23624054898093E-10
Calculated Intrinsic Capacitance (pF)	123.624054898093
Loaded Parallel Q Calculated from Rs, Rl	1.75349222989962
Loaded Parallel Q Calculated from Peak	1.16815372986132
Loaded Peak Loss (dB)	3.52807691539466
Series Q	27.184344568182
Calculated Loaded Resonant Frequency (Hz)	2960.54159609976

Device Circuit under Test	Example Test
Test Date	42622
Notes	V5.4 box
DC resistance (ohms)	7300
Self Resonant Frequency (Hz)	6240
Self Resonant Peak (dB)	3
Loaded Resonant Frequency (Hz)	2740
Loaded Peak (dB)	1.35
Inductance Test Resonant Frequency (Hz)	1100
Inductance Test Capacitance (F)	4.3E-09
Probe Capacitance (pF)	10
Test Load Resistance (ohms)	200000
Calculated Inductance (H)	4.86840205854016
Calculated Intrinsic Capacitance (F)	1.23624054898093E-10
Calculated Intrinsic Capacitance (pF)	123.624054898093
Loaded Parallel Q Calculated from Rs, Rl	1.75349222989962
Loaded Parallel Q Calculated from Peak	1.16815372986132
Loaded Peak Loss (dB)	3.52807691539466
Series Q	27.184344568182
Calculated Loaded Resonant Frequency (Hz)	2960.54159609976

Device Circuit under Test	Example Test
Test Date	42622
Notes	V5.4 box
DC resistance (ohms)	7300
Self Resonant Frequency (Hz)	6240
Self Resonant Peak (dB)	3
Loaded Resonant Frequency (Hz)	2740
Loaded Peak (dB)	1.35
Inductance Test Resonant Frequency (Hz)	1100
Inductance Test Capacitance (F)	4.3E-09
Probe Capacitance (pF)	10
Test Load Resistance (ohms)	200000
Calculated Inductance (H)	4.86840205854016
Calculated Intrinsic Capacitance (F)	1.23624054898093E-10
Calculated Intrinsic Capacitance (pF)	123.624054898093
Loaded Parallel Q Calculated from Rs, Rl	1.75349222989962
Loaded Parallel Q Calculated from Peak	1.16815372986132
Loaded Peak Loss (dB)	3.52807691539466
Series Q	27.184344568182
Calculated Loaded Resonant Frequency (Hz)	2960.54159609976

Device Circuit under Test	Example Test
Test Date	42622
Notes	V5.4 box
DC resistance (ohms)	7300
Self Resonant Frequency (Hz)	6240
Self Resonant Peak (dB)	3
Loaded Resonant Frequency (Hz)	2740
Loaded Peak (dB)	1.35
Inductance Test Resonant Frequency (Hz)	1100
Inductance Test Capacitance (F)	4.3E-09
Probe Capacitance (pF)	10
Test Load Resistance (ohms)	200000
Calculated Inductance (H)	4.86840205854016
Calculated Intrinsic Capacitance (F)	1.23624054898093E-10
Calculated Intrinsic Capacitance (pF)	123.624054898093
Loaded Parallel Q Calculated from Rs, Rl	1.75349222989962
Loaded Parallel Q Calculated from Peak	1.16815372986132
Loaded Peak Loss (dB)	3.52807691539466
Series Q	27.184344568182
Calculated Loaded Resonant Frequency (Hz)	2960.54159609976

Device Circuit under Test	Example Test
Test Date	42622
Notes	V5.4 box
DC resistance (ohms)	7300
Self Resonant Frequency (Hz)	6240
Self Resonant Peak (dB)	3
Loaded Resonant Frequency (Hz)	2740
Loaded Peak (dB)	1.35
Inductance Test Resonant Frequency (Hz)	1100
Inductance Test Capacitance (F)	4.3E-09
Probe Capacitance (pF)	10
Test Load Resistance (ohms)	200000
Calculated Inductance (H)	4.86840205854016
Calculated Intrinsic Capacitance (F)	1.23624054898093E-10
Calculated Intrinsic Capacitance (pF)	123.624054898093
Loaded Parallel Q Calculated from Rs, Rl	1.75349222989962
Loaded Parallel Q Calculated from Peak	1.16815372986132
Loaded Peak Loss (dB)	3.52807691539466
Series Q	27.184344568182
Calculated Loaded Resonant Frequency (Hz)	2960.54159609976

Device Circuit under Test	Example Test
Test Date	42622
Notes	V5.4 box
DC resistance (ohms)	7300
Self Resonant Frequency (Hz)	6240
Self Resonant Peak (dB)	3
Loaded Resonant Frequency (Hz)	2740
Loaded Peak (dB)	1.35
Inductance Test Resonant Frequency (Hz)	1100
Inductance Test Capacitance (F)	4.3E-09
Probe Capacitance (pF)	10
Test Load Resistance (ohms)	200000
Calculated Inductance (H)	4.86840205854016
Calculated Intrinsic Capacitance (F)	1.23624054898093E-10
Calculated Intrinsic Capacitance (pF)	123.624054898093
Loaded Parallel Q Calculated from Rs, Rl	1.75349222989962
Loaded Parallel Q Calculated from Peak	1.16815372986132
Loaded Peak Loss (dB)	3.52807691539466
Series Q	27.184344568182
Calculated Loaded Resonant Frequency (Hz)	2960.54159609976

Device Circuit under Test	Example Test
Test Date	42622
Notes	V5.4 box
DC resistance (ohms)	7300
Self Resonant Frequency (Hz)	6240
Self Resonant Peak (dB)	3
Loaded Resonant Frequency (Hz)	2740
Loaded Peak (dB)	1.35
Inductance Test Resonant Frequency (Hz)	1100
Inductance Test Capacitance (F)	4.3E-09
Probe Capacitance (pF)	10
Test Load Resistance (ohms)	200000
Calculated Inductance (H)	4.86840205854016
Calculated Intrinsic Capacitance (F)	1.23624054898093E-10
Calculated Intrinsic Capacitance (pF)	123.624054898093
Loaded Parallel Q Calculated from Rs, Rl	1.75349222989962
Loaded Parallel Q Calculated from Peak	1.16815372986132
Loaded Peak Loss (dB)	3.52807691539466
Series Q	27.184344568182
Calculated Loaded Resonant Frequency (Hz)	2960.54159609976

Device Circuit under Test	Example Test
Test Date	42622
Notes	V5.4 box
DC resistance (ohms)	7300
Self Resonant Frequency (Hz)	6240
Self Resonant Peak (dB)	3
Loaded Resonant Frequency (Hz)	2740
Loaded Peak (dB)	1.35
Inductance Test Resonant Frequency (Hz)	1100
Inductance Test Capacitance (F)	4.3E-09
Probe Capacitance (pF)	10
Test Load Resistance (ohms)	200000
Calculated Inductance (H)	4.86840205854016
Calculated Intrinsic Capacitance (F)	1.23624054898093E-10
Calculated Intrinsic Capacitance (pF)	123.624054898093
Loaded Parallel Q Calculated from Rs, Rl	1.75349222989962
Loaded Parallel Q Calculated from Peak	1.16815372986132
Loaded Peak Loss (dB)	3.52807691539466
Series Q	27.184344568182
Calculated Loaded Resonant Frequency (Hz)	2960.54159609976

Device Circuit under Test	Example Test
Test Date	42622
Notes	V5.4 box
DC resistance (ohms)	7300
Self Resonant Frequency (Hz)	6240
Self Resonant Peak (dB)	3
Loaded Resonant Frequency (Hz)	2740
Loaded Peak (dB)	1.35
Inductance Test Resonant Frequency (Hz)	1100
Inductance Test Capacitance (F)	4.3E-09
Probe Capacitance (pF)	10
Test Load Resistance (ohms)	200000
Calculated Inductance (H)	4.86840205854016
Calculated Intrinsic Capacitance (F)	1.23624054898093E-10
Calculated Intrinsic Capacitance (pF)	123.624054898093
Loaded Parallel Q Calculated from Rs, Rl	1.75349222989962
Loaded Parallel Q Calculated from Peak	1.16815372986132
Loaded Peak Loss (dB)	3.52807691539466
Series Q	27.184344568182
Calculated Loaded Resonant Frequency (Hz)	2960.54159609976

Device Circuit under Test	Example Test
Test Date	42622
Notes	V5.4 box
DC resistance (ohms)	7300
Self Resonant Frequency (Hz)	6240
Self Resonant Peak (dB)	3
Loaded Resonant Frequency (Hz)	2740
Loaded Peak (dB)	1.35
Inductance Test Resonant Frequency (Hz)	1100
Inductance Test Capacitance (F)	4.3E-09
Probe Capacitance (pF)	10
Test Load Resistance (ohms)	200000
Calculated Inductance (H)	4.86840205854016
Calculated Intrinsic Capacitance (F)	1.23624054898093E-10
Calculated Intrinsic Capacitance (pF)	123.624054898093
Loaded Parallel Q Calculated from Rs, Rl	1.75349222989962
Loaded Parallel Q Calculated from Peak	1.16815372986132
Loaded Peak Loss (dB)	3.52807691539466
Series Q	27.184344568182
Calculated Loaded Resonant Frequency (Hz)	2960.54159609976

Device Circuit under Test	Example Test
Test Date	42622
Notes	V5.4 box
DC resistance (ohms)	7300
Self Resonant Frequency (Hz)	6240
Self Resonant Peak (dB)	3
Loaded Resonant Frequency (Hz)	2740
Loaded Peak (dB)	1.35
Inductance Test Resonant Frequency (Hz)	1100
Inductance Test Capacitance (F)	4.3E-09
Probe Capacitance (pF)	10
Test Load Resistance (ohms)	200000
Calculated Inductance (H)	4.86840205854016
Calculated Intrinsic Capacitance (F)	1.23624054898093E-10
Calculated Intrinsic Capacitance (pF)	123.624054898093
Loaded Parallel Q Calculated from Rs, Rl	1.75349222989962
Loaded Parallel Q Calculated from Peak	1.16815372986132
Loaded Peak Loss (dB)	3.52807691539466
Series Q	27.184344568182
Calculated Loaded Resonant Frequency (Hz)	2960.54159609976

Device Circuit under Test	Example Test
Test Date	42622
Notes	V5.4 box
DC resistance (ohms)	7300
Self Resonant Frequency (Hz)	6240
Self Resonant Peak (dB)	3
Loaded Resonant Frequency (Hz)	2740
Loaded Peak (dB)	1.35
Inductance Test Resonant Frequency (Hz)	1100
Inductance Test Capacitance (F)	4.3E-09
Probe Capacitance (pF)	10
Test Load Resistance (ohms)	200000
Calculated Inductance (H)	4.86840205854016
Calculated Intrinsic Capacitance (F)	1.23624054898093E-10
Calculated Intrinsic Capacitance (pF)	123.624054898093
Loaded Parallel Q Calculated from Rs, Rl	1.75349222989962
Loaded Parallel Q Calculated from Peak	1.16815372986132
Loaded Peak Loss (dB)	3.52807691539466
Series Q	27.184344568182
Calculated Loaded Resonant Frequency (Hz)	2960.54159609976

Device Circuit under Test	Example Test
Test Date	42622
Notes	V5.4 box
DC resistance (ohms)	7300
Self Resonant Frequency (Hz)	6240
Self Resonant Peak (dB)	3
Loaded Resonant Frequency (Hz)	2740
Loaded Peak (dB)	1.35
Inductance Test Resonant Frequency (Hz)	1100
Inductance Test Capacitance (F)	4.3E-09
Probe Capacitance (pF)	10
Test Load Resistance (ohms)	200000
Calculated Inductance (H)	4.86840205854016
Calculated Intrinsic Capacitance (F)	1.23624054898093E-10
Calculated Intrinsic Capacitance (pF)	123.624054898093
Loaded Parallel Q Calculated from Rs, Rl	1.75349222989962
Loaded Parallel Q Calculated from Peak	1.16815372986132
Loaded Peak Loss (dB)	3.52807691539466
Series Q	27.184344568182
Calculated Loaded Resonant Frequency (Hz)	2960.54159609976

Device Circuit under Test	Example Test
Test Date	42622
Notes	V5.4 box
DC resistance (ohms)	7300
Self Resonant Frequency (Hz)	6240
Self Resonant Peak (dB)	3
Loaded Resonant Frequency (Hz)	2740
Loaded Peak (dB)	1.35
Inductance Test Resonant Frequency (Hz)	1100
Inductance Test Capacitance (F)	4.3E-09
Probe Capacitance (pF)	10
Test Load Resistance (ohms)	200000
Calculated Inductance (H)	4.86840205854016
Calculated Intrinsic Capacitance (F)	1.23624054898093E-10
Calculated Intrinsic Capacitance (pF)	123.624054898093
Loaded Parallel Q Calculated from Rs, Rl	1.75349222989962
Loaded Parallel Q Calculated from Peak	1.16815372986132
Loaded Peak Loss (dB)	3.52807691539466
Series Q	27.184344568182
Calculated Loaded Resonant Frequency (Hz)	2960.54159609976

Device Circuit under Test	Example Test
Test Date	42622
Notes	V5.4 box
DC resistance (ohms)	7300
Self Resonant Frequency (Hz)	6240
Self Resonant Peak (dB)	3
Loaded Resonant Frequency (Hz)	2740
Loaded Peak (dB)	1.35
Inductance Test Resonant Frequency (Hz)	1100
Inductance Test Capacitance (F)	4.3E-09
Probe Capacitance (pF)	10
Test Load Resistance (ohms)	200000
Calculated Inductance (H)	4.86840205854016
Calculated Intrinsic Capacitance (F)	1.23624054898093E-10
Calculated Intrinsic Capacitance (pF)	123.624054898093
Loaded Parallel Q Calculated from Rs, Rl	1.75349222989962
Loaded Parallel Q Calculated from Peak	1.16815372986132
Loaded Peak Loss (dB)	3.52807691539466
Series Q	27.184344568182
Calculated Loaded Resonant Frequency (Hz)	2960.54159609976

Device Circuit under Test	Example Test
Test Date	42622
Notes	V5.4 box
DC resistance (ohms)	7300
Self Resonant Frequency (Hz)	6240
Self Resonant Peak (dB)	3
Loaded Resonant Frequency (Hz)	2740
Loaded Peak (dB)	1.35
Inductance Test Resonant Frequency (Hz)	1100
Inductance Test Capacitance (F)	4.3E-09
Probe Capacitance (pF)	10
Test Load Resistance (ohms)	200000
Calculated Inductance (H)	4.86840205854016
Calculated Intrinsic Capacitance (F)	1.23624054898093E-10
Calculated Intrinsic Capacitance (pF)	123.624054898093
Loaded Parallel Q Calculated from Rs, Rl	1.75349222989962
Loaded Parallel Q Calculated from Peak	1.16815372986132
Loaded Peak Loss (dB)	3.52807691539466
Series Q	27.184344568182
Calculated Loaded Resonant Frequency (Hz)	2960.54159609976

Device Circuit under Test	Example Test
Test Date	42622
Notes	V5.4 box
DC resistance (ohms)	7300
Self Resonant Frequency (Hz)	6240
Self Resonant Peak (dB)	3
Loaded Resonant Frequency (Hz)	2740
Loaded Peak (dB)	1.35
Inductance Test Resonant Frequency (Hz)	1100
Inductance Test Capacitance (F)	4.3E-09
Probe Capacitance (pF)	10
Test Load Resistance (ohms)	200000
Calculated Inductance (H)	4.86840205854016
Calculated Intrinsic Capacitance (F)	1.23624054898093E-10
Calculated Intrinsic Capacitance (pF)	123.624054898093
Loaded Parallel Q Calculated from Rs, Rl	1.75349222989962
Loaded Parallel Q Calculated from Peak	1.16815372986132
Loaded Peak Loss (dB)	3.52807691539466
Series Q	27.184344568182
Calculated Loaded Resonant Frequency (Hz)	2960.54159609976

Device Circuit under Test	Example Test
Test Date	42622
Notes	V5.4 box
DC resistance (ohms)	7300
Self Resonant Frequency (Hz)	6240
Self Resonant Peak (dB)	3
Loaded Resonant Frequency (Hz)	2740
Loaded Peak (dB)	1.35
Inductance Test Resonant Frequency (Hz)	1100
Inductance Test Capacitance (F)	4.3E-09
Probe Capacitance (pF)	10
Test Load Resistance (ohms)	200000
Calculated Inductance (H)	4.86840205854016
Calculated Intrinsic Capacitance (F)	1.23624054898093E-10
Calculated Intrinsic Capacitance (pF)	123.624054898093
Loaded Parallel Q Calculated from Rs, Rl	1.75349222989962
Loaded Parallel Q Calculated from Peak	1.16815372986132
Loaded Peak Loss (dB)	3.52807691539466
Series Q	27.184344568182
Calculated Loaded Resonant Frequency (Hz)	2960.54159609976

Device Circuit under Test	Example Test
Test Date	42622
Notes	V5.4 box
DC resistance (ohms)	7300
Self Resonant Frequency (Hz)	6240
Self Resonant Peak (dB)	3
Loaded Resonant Frequency (Hz)	2740
Loaded Peak (dB)	1.35
Inductance Test Resonant Frequency (Hz)	1100
Inductance Test Capacitance (F)	4.3E-09
Probe Capacitance (pF)	10
Test Load Resistance (ohms)	200000
Calculated Inductance (H)	4.86840205854016
Calculated Intrinsic Capacitance (F)	1.23624054898093E-10
Calculated Intrinsic Capacitance (pF)	123.624054898093
Loaded Parallel Q Calculated from Rs, Rl	1.75349222989962
Loaded Parallel Q Calculated from Peak	1.16815372986132
Loaded Peak Loss (dB)	3.52807691539466
Series Q	27.184344568182
Calculated Loaded Resonant Frequency (Hz)	2960.54159609976

Device Circuit under Test	Example Test
Test Date	42622
Notes	V5.4 box
DC resistance (ohms)	7300
Self Resonant Frequency (Hz)	6240
Self Resonant Peak (dB)	3
Loaded Resonant Frequency (Hz)	2740
Loaded Peak (dB)	1.35
Inductance Test Resonant Frequency (Hz)	1100
Inductance Test Capacitance (F)	4.3E-09
Probe Capacitance (pF)	10
Test Load Resistance (ohms)	200000
Calculated Inductance (H)	4.86840205854016
Calculated Intrinsic Capacitance (F)	1.23624054898093E-10
Calculated Intrinsic Capacitance (pF)	123.624054898093
Loaded Parallel Q Calculated from Rs, Rl	1.75349222989962
Loaded Parallel Q Calculated from Peak	1.16815372986132
Loaded Peak Loss (dB)	3.52807691539466
Series Q	27.184344568182
Calculated Loaded Resonant Frequency (Hz)	2960.54159609976

Device Circuit under Test	Example Test
Test Date	42622
Notes	V5.4 box
DC resistance (ohms)	7300
Self Resonant Frequency (Hz)	6240
Self Resonant Peak (dB)	3
Loaded Resonant Frequency (Hz)	2740
Loaded Peak (dB)	1.35
Inductance Test Resonant Frequency (Hz)	1100
Inductance Test Capacitance (F)	4.3E-09
Probe Capacitance (pF)	10
Test Load Resistance (ohms)	200000
Calculated Inductance (H)	4.86840205854016
Calculated Intrinsic Capacitance (F)	1.23624054898093E-10
Calculated Intrinsic Capacitance (pF)	123.624054898093
Loaded Parallel Q Calculated from Rs, Rl	1.75349222989962
Loaded Parallel Q Calculated from Peak	1.16815372986132
Loaded Peak Loss (dB)	3.52807691539466
Series Q	27.184344568182
Calculated Loaded Resonant Frequency (Hz)	2960.54159609976

Device Circuit under Test	Example Test
Test Date	42622
Notes	V5.4 box
DC resistance (ohms)	7300
Self Resonant Frequency (Hz)	6240
Self Resonant Peak (dB)	3
Loaded Resonant Frequency (Hz)	2740
Loaded Peak (dB)	1.35
Inductance Test Resonant Frequency (Hz)	1100
Inductance Test Capacitance (F)	4.3E-09
Probe Capacitance (pF)	10
Test Load Resistance (ohms)	200000
Calculated Inductance (H)	4.86840205854016
Calculated Intrinsic Capacitance (F)	1.23624054898093E-10
Calculated Intrinsic Capacitance (pF)	123.624054898093
Loaded Parallel Q Calculated from Rs, Rl	1.75349222989962
Loaded Parallel Q Calculated from Peak	1.16815372986132
Loaded Peak Loss (dB)	3.52807691539466
Series Q	27.184344568182
Calculated Loaded Resonant Frequency (Hz)	2960.54159609976

Device Circuit under Test	Example Test
Test Date	42622
Notes	V5.4 box
DC resistance (ohms)	7300
Self Resonant Frequency (Hz)	6240
Self Resonant Peak (dB)	3
Loaded Resonant Frequency (Hz)	2740
Loaded Peak (dB)	1.35
Inductance Test Resonant Frequency (Hz)	1100
Inductance Test Capacitance (F)	4.3E-09
Probe Capacitance (pF)	10
Test Load Resistance (ohms)	200000
Calculated Inductance (H)	4.86840205854016
Calculated Intrinsic Capacitance (F)	1.23624054898093E-10
Calculated Intrinsic Capacitance (pF)	123.624054898093
Loaded Parallel Q Calculated from Rs, Rl	1.75349222989962
Loaded Parallel Q Calculated from Peak	1.16815372986132
Loaded Peak Loss (dB)	3.52807691539466
Series Q	27.184344568182
Calculated Loaded Resonant Frequency (Hz)	2960.54159609976

Device Circuit under Test	Example Test
Test Date	42622
Notes	V5.4 box
DC resistance (ohms)	7300
Self Resonant Frequency (Hz)	6240
Self Resonant Peak (dB)	3
Loaded Resonant Frequency (Hz)	2740
Loaded Peak (dB)	1.35
Inductance Test Resonant Frequency (Hz)	1100
Inductance Test Capacitance (F)	4.3E-09
Probe Capacitance (pF)	10
Test Load Resistance (ohms)	200000
Calculated Inductance (H)	4.86840205854016
Calculated Intrinsic Capacitance (F)	1.23624054898093E-10
Calculated Intrinsic Capacitance (pF)	123.624054898093
Loaded Parallel Q Calculated from Rs, Rl	1.75349222989962
Loaded Parallel Q Calculated from Peak	1.16815372986132
Loaded Peak Loss (dB)	3.52807691539466
Series Q	27.184344568182
Calculated Loaded Resonant Frequency (Hz)	2960.54159609976

Device Circuit under Test	Example Test
Test Date	42622
Notes	V5.4 box
DC resistance (ohms)	7300
Self Resonant Frequency (Hz)	6240
Self Resonant Peak (dB)	3
Loaded Resonant Frequency (Hz)	2740
Loaded Peak (dB)	1.35
Inductance Test Resonant Frequency (Hz)	1100
Inductance Test Capacitance (F)	4.3E-09
Probe Capacitance (pF)	10
Test Load Resistance (ohms)	200000
Calculated Inductance (H)	4.86840205854016
Calculated Intrinsic Capacitance (F)	1.23624054898093E-10
Calculated Intrinsic Capacitance (pF)	123.624054898093
Loaded Parallel Q Calculated from Rs, Rl	1.75349222989962
Loaded Parallel Q Calculated from Peak	1.16815372986132
Loaded Peak Loss (dB)	3.52807691539466
Series Q	27.184344568182
Calculated Loaded Resonant Frequency (Hz)	2960.54159609976

Device Circuit under Test	Example Test
Test Date	42622
Notes	V5.4 box
DC resistance (ohms)	7300
Self Resonant Frequency (Hz)	6240
Self Resonant Peak (dB)	3
Loaded Resonant Frequency (Hz)	2740
Loaded Peak (dB)	1.35
Inductance Test Resonant Frequency (Hz)	1100
Inductance Test Capacitance (F)	4.3E-09
Probe Capacitance (pF)	10
Test Load Resistance (ohms)	200000
Calculated Inductance (H)	4.86840205854016
Calculated Intrinsic Capacitance (F)	1.23624054898093E-10
Calculated Intrinsic Capacitance (pF)	123.624054898093
Loaded Parallel Q Calculated from Rs, Rl	1.75349222989962
Loaded Parallel Q Calculated from Peak	1.16815372986132
Loaded Peak Loss (dB)	3.52807691539466
Series Q	27.184344568182
Calculated Loaded Resonant Frequency (Hz)	2960.54159609976

Device Circuit under Test	Example Test
Test Date	42622
Notes	V5.4 box
DC resistance (ohms)	7300
Self Resonant Frequency (Hz)	6240
Self Resonant Peak (dB)	3
Loaded Resonant Frequency (Hz)	2740
Loaded Peak (dB)	1.35
Inductance Test Resonant Frequency (Hz)	1100
Inductance Test Capacitance (F)	4.3E-09
Probe Capacitance (pF)	10
Test Load Resistance (ohms)	200000
Calculated Inductance (H)	4.86840205854016
Calculated Intrinsic Capacitance (F)	1.23624054898093E-10
Calculated Intrinsic Capacitance (pF)	123.624054898093
Loaded Parallel Q Calculated from Rs, Rl	1.75349222989962
Loaded Parallel Q Calculated from Peak	1.16815372986132
Loaded Peak Loss (dB)	3.52807691539466
Series Q	27.184344568182
Calculated Loaded Resonant Frequency (Hz)	2960.54159609976

Device Circuit under Test	Example Test
Test Date	42622
Notes	V5.4 box
DC resistance (ohms)	7300
Self Resonant Frequency (Hz)	6240
Self Resonant Peak (dB)	3
Loaded Resonant Frequency (Hz)	2740
Loaded Peak (dB)	1.35
Inductance Test Resonant Frequency (Hz)	1100
Inductance Test Capacitance (F)	4.3E-09
Probe Capacitance (pF)	10
Test Load Resistance (ohms)	200000
Calculated Inductance (H)	4.86840205854016
Calculated Intrinsic Capacitance (F)	1.23624054898093E-10
Calculated Intrinsic Capacitance (pF)	123.624054898093
Loaded Parallel Q Calculated from Rs, Rl	1.75349222989962
Loaded Parallel Q Calculated from Peak	1.16815372986132
Loaded Peak Loss (dB)	3.52807691539466
Series Q	27.184344568182
Calculated Loaded Resonant Frequency (Hz)	2960.54159609976

Device Circuit under Test	Example Test
Test Date	42622
Notes	V5.4 box
DC resistance (ohms)	7300
Self Resonant Frequency (Hz)	6240
Self Resonant Peak (dB)	3
Loaded Resonant Frequency (Hz)	2740
Loaded Peak (dB)	1.35
Inductance Test Resonant Frequency (Hz)	1100
Inductance Test Capacitance (F)	4.3E-09
Probe Capacitance (pF)	10
Test Load Resistance (ohms)	200000
Calculated Inductance (H)	4.86840205854016
Calculated Intrinsic Capacitance (F)	1.23624054898093E-10
Calculated Intrinsic Capacitance (pF)	123.624054898093
Loaded Parallel Q Calculated from Rs, Rl	1.75349222989962
Loaded Parallel Q Calculated from Peak	1.16815372986132
Loaded Peak Loss (dB)	3.52807691539466
Series Q	27.184344568182
Calculated Loaded Resonant Frequency (Hz)	2960.54159609976

Device Circuit under Test	Example Test
Test Date	42622
Notes	V5.4 box
DC resistance (ohms)	7300
Self Resonant Frequency (Hz)	6240
Self Resonant Peak (dB)	3
Loaded Resonant Frequency (Hz)	2740
Loaded Peak (dB)	1.35
Inductance Test Resonant Frequency (Hz)	1100
Inductance Test Capacitance (F)	4.3E-09
Probe Capacitance (pF)	10
Test Load Resistance (ohms)	200000
Calculated Inductance (H)	4.86840205854016
Calculated Intrinsic Capacitance (F)	1.23624054898093E-10
Calculated Intrinsic Capacitance (pF)	123.624054898093
Loaded Parallel Q Calculated from Rs, Rl	1.75349222989962
Loaded Parallel Q Calculated from Peak	1.16815372986132
Loaded Peak Loss (dB)	3.52807691539466
Series Q	27.184344568182
Calculated Loaded Resonant Frequency (Hz)	2960.54159609976

Device Circuit under Test	Example Test
Test Date	42622
Notes	V5.4 box
DC resistance (ohms)	7300
Self Resonant Frequency (Hz)	6240
Self Resonant Peak (dB)	3
Loaded Resonant Frequency (Hz)	2740
Loaded Peak (dB)	1.35
Inductance Test Resonant Frequency (Hz)	1100
Inductance Test Capacitance (F)	4.3E-09
Probe Capacitance (pF)	10
Test Load Resistance (ohms)	200000
Calculated Inductance (H)	4.86840205854016
Calculated Intrinsic Capacitance (F)	1.23624054898093E-10
Calculated Intrinsic Capacitance (pF)	123.624054898093
Loaded Parallel Q Calculated from Rs, Rl	1.75349222989962
Loaded Parallel Q Calculated from Peak	1.16815372986132
Loaded Peak Loss (dB)	3.52807691539466
Series Q	27.184344568182
Calculated Loaded Resonant Frequency (Hz)	2960.54159609976

Device Circuit under Test	Example Test
Test Date	42622
Notes	V5.4 box
DC resistance (ohms)	7300
Self Resonant Frequency (Hz)	6240
Self Resonant Peak (dB)	3
Loaded Resonant Frequency (Hz)	2740
Loaded Peak (dB)	1.35
Inductance Test Resonant Frequency (Hz)	1100
Inductance Test Capacitance (F)	4.3E-09
Probe Capacitance (pF)	10
Test Load Resistance (ohms)	200000
Calculated Inductance (H)	4.86840205854016
Calculated Intrinsic Capacitance (F)	1.23624054898093E-10
Calculated Intrinsic Capacitance (pF)	123.624054898093
Loaded Parallel Q Calculated from Rs, Rl	1.75349222989962
Loaded Parallel Q Calculated from Peak	1.16815372986132
Loaded Peak Loss (dB)	3.52807691539466
Series Q	27.184344568182
Calculated Loaded Resonant Frequency (Hz)	2960.54159609976

Device Circuit under Test	Example Test
Test Date	42622
Notes	V5.4 box
DC resistance (ohms)	7300
Self Resonant Frequency (Hz)	6240
Self Resonant Peak (dB)	3
Loaded Resonant Frequency (Hz)	2740
Loaded Peak (dB)	1.35
Inductance Test Resonant Frequency (Hz)	1100
Inductance Test Capacitance (F)	4.3E-09
Probe Capacitance (pF)	10
Test Load Resistance (ohms)	200000
Calculated Inductance (H)	4.86840205854016
Calculated Intrinsic Capacitance (F)	1.23624054898093E-10
Calculated Intrinsic Capacitance (pF)	123.624054898093
Loaded Parallel Q Calculated from Rs, Rl	1.75349222989962
Loaded Parallel Q Calculated from Peak	1.16815372986132
Loaded Peak Loss (dB)	3.52807691539466
Series Q	27.184344568182
Calculated Loaded Resonant Frequency (Hz)	2960.54159609976

Device Circuit under Test	Example Test
Test Date	42622
Notes	V5.4 box
DC resistance (ohms)	7300
Self Resonant Frequency (Hz)	6240
Self Resonant Peak (dB)	3
Loaded Resonant Frequency (Hz)	2740
Loaded Peak (dB)	1.35
Inductance Test Resonant Frequency (Hz)	1100
Inductance Test Capacitance (F)	4.3E-09
Probe Capacitance (pF)	10
Test Load Resistance (ohms)	200000
Calculated Inductance (H)	4.86840205854016
Calculated Intrinsic Capacitance (F)	1.23624054898093E-10
Calculated Intrinsic Capacitance (pF)	123.624054898093
Loaded Parallel Q Calculated from Rs, Rl	1.75349222989962
Loaded Parallel Q Calculated from Peak	1.16815372986132
Loaded Peak Loss (dB)	3.52807691539466
Series Q	27.184344568182
Calculated Loaded Resonant Frequency (Hz)	2960.54159609976

Device Circuit under Test	Example Test
Test Date	42622
Notes	V5.4 box
DC resistance (ohms)	7300
Self Resonant Frequency (Hz)	6240
Self Resonant Peak (dB)	3
Loaded Resonant Frequency (Hz)	2740
Loaded Peak (dB)	1.35
Inductance Test Resonant Frequency (Hz)	1100
Inductance Test Capacitance (F)	4.3E-09
Probe Capacitance (pF)	10
Test Load Resistance (ohms)	200000
Calculated Inductance (H)	4.86840205854016
Calculated Intrinsic Capacitance (F)	1.23624054898093E-10
Calculated Intrinsic Capacitance (pF)	123.624054898093
Loaded Parallel Q Calculated from Rs, Rl	1.75349222989962
Loaded Parallel Q Calculated from Peak	1.16815372986132
Loaded Peak Loss (dB)	3.52807691539466
Series Q	27.184344568182
Calculated Loaded Resonant Frequency (Hz)	2960.54159609976

Device Circuit under Test	Example Test
Test Date	42622
Notes	V5.4 box
DC resistance (ohms)	7300
Self Resonant Frequency (Hz)	6240
Self Resonant Peak (dB)	3
Loaded Resonant Frequency (Hz)	2740
Loaded Peak (dB)	1.35
Inductance Test Resonant Frequency (Hz)	1100
Inductance Test Capacitance (F)	4.3E-09
Probe Capacitance (pF)	10
Test Load Resistance (ohms)	200000
Calculated Inductance (H)	4.86840205854016
Calculated Intrinsic Capacitance (F)	1.23624054898093E-10
Calculated Intrinsic Capacitance (pF)	123.624054898093
Loaded Parallel Q Calculated from Rs, Rl	1.75349222989962
Loaded Parallel Q Calculated from Peak	1.16815372986132
Loaded Peak Loss (dB)	3.52807691539466
Series Q	27.184344568182
Calculated Loaded Resonant Frequency (Hz)	2960.54159609976

Device Circuit under Test	Example Test
Test Date	42622
Notes	V5.4 box
DC resistance (ohms)	7300
Self Resonant Frequency (Hz)	6240
Self Resonant Peak (dB)	3
Loaded Resonant Frequency (Hz)	2740
Loaded Peak (dB)	1.35
Inductance Test Resonant Frequency (Hz)	1100
Inductance Test Capacitance (F)	4.3E-09
Probe Capacitance (pF)	10
Test Load Resistance (ohms)	200000
Calculated Inductance (H)	4.86840205854016
Calculated Intrinsic Capacitance (F)	1.23624054898093E-10
Calculated Intrinsic Capacitance (pF)	123.624054898093
Loaded Parallel Q Calculated from Rs, Rl	1.75349222989962
Loaded Parallel Q Calculated from Peak	1.16815372986132
Loaded Peak Loss (dB)	3.52807691539466
Series Q	27.184344568182
Calculated Loaded Resonant Frequency (Hz)	2960.54159609976

Device Circuit under Test	Example Test
Test Date	42622
Notes	V5.4 box
DC resistance (ohms)	7300
Self Resonant Frequency (Hz)	6240
Self Resonant Peak (dB)	3
Loaded Resonant Frequency (Hz)	2740
Loaded Peak (dB)	1.35
Inductance Test Resonant Frequency (Hz)	1100
Inductance Test Capacitance (F)	4.3E-09
Probe Capacitance (pF)	10
Test Load Resistance (ohms)	200000
Calculated Inductance (H)	4.86840205854016
Calculated Intrinsic Capacitance (F)	1.23624054898093E-10
Calculated Intrinsic Capacitance (pF)	123.624054898093
Loaded Parallel Q Calculated from Rs, Rl	1.75349222989962
Loaded Parallel Q Calculated from Peak	1.16815372986132
Loaded Peak Loss (dB)	3.52807691539466
Series Q	27.184344568182
Calculated Loaded Resonant Frequency (Hz)	2960.54159609976

Device Circuit under Test	Example Test
Test Date	42622
Notes	V5.4 box
DC resistance (ohms)	7300
Self Resonant Frequency (Hz)	6240
Self Resonant Peak (dB)	3
Loaded Resonant Frequency (Hz)	2740
Loaded Peak (dB)	1.35
Inductance Test Resonant Frequency (Hz)	1100
Inductance Test Capacitance (F)	4.3E-09
Probe Capacitance (pF)	10
Test Load Resistance (ohms)	200000
Calculated Inductance (H)	4.86840205854016
Calculated Intrinsic Capacitance (F)	1.23624054898093E-10
Calculated Intrinsic Capacitance (pF)	123.624054898093
Loaded Parallel Q Calculated from Rs, Rl	1.75349222989962
Loaded Parallel Q Calculated from Peak	1.16815372986132
Loaded Peak Loss (dB)	3.52807691539466
Series Q	27.184344568182
Calculated Loaded Resonant Frequency (Hz)	2960.54159609976

Device Circuit under Test	Example Test
Test Date	42622
Notes	V5.4 box
DC resistance (ohms)	7300
Self Resonant Frequency (Hz)	6240
Self Resonant Peak (dB)	3
Loaded Resonant Frequency (Hz)	2740
Loaded Peak (dB)	1.35
Inductance Test Resonant Frequency (Hz)	1100
Inductance Test Capacitance (F)	4.3E-09
Probe Capacitance (pF)	10
Test Load Resistance (ohms)	200000
Calculated Inductance (H)	4.86840205854016
Calculated Intrinsic Capacitance (F)	1.23624054898093E-10
Calculated Intrinsic Capacitance (pF)	123.624054898093
Loaded Parallel Q Calculated from Rs, Rl	1.75349222989962
Loaded Parallel Q Calculated from Peak	1.16815372986132
Loaded Peak Loss (dB)	3.52807691539466
Series Q	27.184344568182
Calculated Loaded Resonant Frequency (Hz)	2960.54159609976

Device Circuit under Test	Example Test
Test Date	42622
Notes	V5.4 box
DC resistance (ohms)	7300
Self Resonant Frequency (Hz)	6240
Self Resonant Peak (dB)	3
Loaded Resonant Frequency (Hz)	2740
Loaded Peak (dB)	1.35
Inductance Test Resonant Frequency (Hz)	1100
Inductance Test Capacitance (F)	4.3E-09
Probe Capacitance (pF)	10
Test Load Resistance (ohms)	200000
Calculated Inductance (H)	4.86840205854016
Calculated Intrinsic Capacitance (F)	1.23624054898093E-10
Calculated Intrinsic Capacitance (pF)	123.624054898093
Loaded Parallel Q Calculated from Rs, Rl	1.75349222989962
Loaded Parallel Q Calculated from Peak	1.16815372986132
Loaded Peak Loss (dB)	3.52807691539466
Series Q	27.184344568182
Calculated Loaded Resonant Frequency (Hz)	2960.54159609976

Device Circuit under Test	Example Test
Test Date	42622
Notes	V5.4 box
DC resistance (ohms)	7300
Self Resonant Frequency (Hz)	6240
Self Resonant Peak (dB)	3
Loaded Resonant Frequency (Hz)	2740
Loaded Peak (dB)	1.35
Inductance Test Resonant Frequency (Hz)	1100
Inductance Test Capacitance (F)	4.3E-09
Probe Capacitance (pF)	10
Test Load Resistance (ohms)	200000
Calculated Inductance (H)	4.86840205854016
Calculated Intrinsic Capacitance (F)	1.23624054898093E-10
Calculated Intrinsic Capacitance (pF)	123.624054898093
Loaded Parallel Q Calculated from Rs, Rl	1.75349222989962
Loaded Parallel Q Calculated from Peak	1.16815372986132
Loaded Peak Loss (dB)	3.52807691539466
Series Q	27.184344568182
Calculated Loaded Resonant Frequency (Hz)	2960.54159609976

Device Circuit under Test	Example Test
Test Date	42622
Notes	V5.4 box
DC resistance (ohms)	7300
Self Resonant Frequency (Hz)	6240
Self Resonant Peak (dB)	3
Loaded Resonant Frequency (Hz)	2740
Loaded Peak (dB)	1.35
Inductance Test Resonant Frequency (Hz)	1100
Inductance Test Capacitance (F)	4.3E-09
Probe Capacitance (pF)	10
Test Load Resistance (ohms)	200000
Calculated Inductance (H)	4.86840205854016
Calculated Intrinsic Capacitance (F)	1.23624054898093E-10
Calculated Intrinsic Capacitance (pF)	123.624054898093
Loaded Parallel Q Calculated from Rs, Rl	1.75349222989962
Loaded Parallel Q Calculated from Peak	1.16815372986132
Loaded Peak Loss (dB)	3.52807691539466
Series Q	27.184344568182
Calculated Loaded Resonant Frequency (Hz)	2960.54159609976

Device Circuit under Test	Example Test
Test Date	42622
Notes	V5.4 box
DC resistance (ohms)	7300
Self Resonant Frequency (Hz)	6240
Self Resonant Peak (dB)	3
Loaded Resonant Frequency (Hz)	2740
Loaded Peak (dB)	1.35
Inductance Test Resonant Frequency (Hz)	1100
Inductance Test Capacitance (F)	4.3E-09
Probe Capacitance (pF)	10
Test Load Resistance (ohms)	200000
Calculated Inductance (H)	4.86840205854016
Calculated Intrinsic Capacitance (F)	1.23624054898093E-10
Calculated Intrinsic Capacitance (pF)	123.624054898093
Loaded Parallel Q Calculated from Rs, Rl	1.75349222989962
Loaded Parallel Q Calculated from Peak	1.16815372986132
Loaded Peak Loss (dB)	3.52807691539466
Series Q	27.184344568182
Calculated Loaded Resonant Frequency (Hz)	2960.54159609976

Device Circuit under Test	Example Test
Test Date	42622
Notes	V5.4 box
DC resistance (ohms)	7300
Self Resonant Frequency (Hz)	6240
Self Resonant Peak (dB)	3
Loaded Resonant Frequency (Hz)	2740
Loaded Peak (dB)	1.35
Inductance Test Resonant Frequency (Hz)	1100
Inductance Test Capacitance (F)	4.3E-09
Probe Capacitance (pF)	10
Test Load Resistance (ohms)	200000
Calculated Inductance (H)	4.86840205854016
Calculated Intrinsic Capacitance (F)	1.23624054898093E-10
Calculated Intrinsic Capacitance (pF)	123.624054898093
Loaded Parallel Q Calculated from Rs, Rl	1.75349222989962
Loaded Parallel Q Calculated from Peak	1.16815372986132
Loaded Peak Loss (dB)	3.52807691539466
Series Q	27.184344568182
Calculated Loaded Resonant Frequency (Hz)	2960.54159609976

Device Circuit under Test	Example Test
Test Date	42622
Notes	V5.4 box
DC resistance (ohms)	7300
Self Resonant Frequency (Hz)	6240
Self Resonant Peak (dB)	3
Loaded Resonant Frequency (Hz)	2740
Loaded Peak (dB)	1.35
Inductance Test Resonant Frequency (Hz)	1100
Inductance Test Capacitance (F)	4.3E-09
Probe Capacitance (pF)	10
Test Load Resistance (ohms)	200000
Calculated Inductance (H)	4.86840205854016
Calculated Intrinsic Capacitance (F)	1.23624054898093E-10
Calculated Intrinsic Capacitance (pF)	123.624054898093
Loaded Parallel Q Calculated from Rs, Rl	1.75349222989962
Loaded Parallel Q Calculated from Peak	1.16815372986132
Loaded Peak Loss (dB)	3.52807691539466
Series Q	27.184344568182
Calculated Loaded Resonant Frequency (Hz)	2960.54159609976

Device Circuit under Test	Example Test
Test Date	42622
Notes	V5.4 box
DC resistance (ohms)	7300
Self Resonant Frequency (Hz)	6240
Self Resonant Peak (dB)	3
Loaded Resonant Frequency (Hz)	2740
Loaded Peak (dB)	1.35
Inductance Test Resonant Frequency (Hz)	1100
Inductance Test Capacitance (F)	4.3E-09
Probe Capacitance (pF)	10
Test Load Resistance (ohms)	200000
Calculated Inductance (H)	4.86840205854016
Calculated Intrinsic Capacitance (F)	1.23624054898093E-10
Calculated Intrinsic Capacitance (pF)	123.624054898093
Loaded Parallel Q Calculated from Rs, Rl	1.75349222989962
Loaded Parallel Q Calculated from Peak	1.16815372986132
Loaded Peak Loss (dB)	3.52807691539466
Series Q	27.184344568182
Calculated Loaded Resonant Frequency (Hz)	2960.54159609976

Device Circuit under Test	Example Test
Test Date	42622
Notes	V5.4 box
DC resistance (ohms)	7300
Self Resonant Frequency (Hz)	6240
Self Resonant Peak (dB)	3
Loaded Resonant Frequency (Hz)	2740
Loaded Peak (dB)	1.35
Inductance Test Resonant Frequency (Hz)	1100
Inductance Test Capacitance (F)	4.3E-09
Probe Capacitance (pF)	10
Test Load Resistance (ohms)	200000
Calculated Inductance (H)	4.86840205854016
Calculated Intrinsic Capacitance (F)	1.23624054898093E-10
Calculated Intrinsic Capacitance (pF)	123.624054898093
Loaded Parallel Q Calculated from Rs, Rl	1.75349222989962
Loaded Parallel Q Calculated from Peak	1.16815372986132
Loaded Peak Loss (dB)	3.52807691539466
Series Q	27.184344568182
Calculated Loaded Resonant Frequency (Hz)	2960.54159609976

Device Circuit under Test	Example Test
Test Date	42622
Notes	V5.4 box
DC resistance (ohms)	7300
Self Resonant Frequency (Hz)	6240
Self Resonant Peak (dB)	3
Loaded Resonant Frequency (Hz)	2740
Loaded Peak (dB)	1.35
Inductance Test Resonant Frequency (Hz)	1100
Inductance Test Capacitance (F)	4.3E-09
Probe Capacitance (pF)	10
Test Load Resistance (ohms)	200000
Calculated Inductance (H)	4.86840205854016
Calculated Intrinsic Capacitance (F)	1.23624054898093E-10
Calculated Intrinsic Capacitance (pF)	123.624054898093
Loaded Parallel Q Calculated from Rs, Rl	1.75349222989962
Loaded Parallel Q Calculated from Peak	1.16815372986132
Loaded Peak Loss (dB)	3.52807691539466
Series Q	27.184344568182
Calculated Loaded Resonant Frequency (Hz)	2960.54159609976

Device Circuit under Test	Example Test
Test Date	42622
Notes	V5.4 box
DC resistance (ohms)	7300
Self Resonant Frequency (Hz)	6240
Self Resonant Peak (dB)	3
Loaded Resonant Frequency (Hz)	2740
Loaded Peak (dB)	1.35
Inductance Test Resonant Frequency (Hz)	1100
Inductance Test Capacitance (F)	4.3E-09
Probe Capacitance (pF)	10
Test Load Resistance (ohms)	200000
Calculated Inductance (H)	4.86840205854016
Calculated Intrinsic Capacitance (F)	1.23624054898093E-10
Calculated Intrinsic Capacitance (pF)	123.624054898093
Loaded Parallel Q Calculated from Rs, Rl	1.75349222989962
Loaded Parallel Q Calculated from Peak	1.16815372986132
Loaded Peak Loss (dB)	3.52807691539466
Series Q	27.184344568182
Calculated Loaded Resonant Frequency (Hz)	2960.54159609976

Device Circuit under Test	Example Test
Test Date	42622
Notes	V5.4 box
DC resistance (ohms)	7300
Self Resonant Frequency (Hz)	6240
Self Resonant Peak (dB)	3
Loaded Resonant Frequency (Hz)	2740
Loaded Peak (dB)	1.35
Inductance Test Resonant Frequency (Hz)	1100
Inductance Test Capacitance (F)	4.3E-09
Probe Capacitance (pF)	10
Test Load Resistance (ohms)	200000
Calculated Inductance (H)	4.86840205854016
Calculated Intrinsic Capacitance (F)	1.23624054898093E-10
Calculated Intrinsic Capacitance (pF)	123.624054898093
Loaded Parallel Q Calculated from Rs, Rl	1.75349222989962
Loaded Parallel Q Calculated from Peak	1.16815372986132
Loaded Peak Loss (dB)	3.52807691539466
Series Q	27.184344568182
Calculated Loaded Resonant Frequency (Hz)	2960.54159609976

Device Circuit under Test	Example Test
Test Date	42622
Notes	V5.4 box
DC resistance (ohms)	7300
Self Resonant Frequency (Hz)	6240
Self Resonant Peak (dB)	3
Loaded Resonant Frequency (Hz)	2740
Loaded Peak (dB)	1.35
Inductance Test Resonant Frequency (Hz)	1100
Inductance Test Capacitance (F)	4.3E-09
Probe Capacitance (pF)	10
Test Load Resistance (ohms)	200000
Calculated Inductance (H)	4.86840205854016
Calculated Intrinsic Capacitance (F)	1.23624054898093E-10
Calculated Intrinsic Capacitance (pF)	123.624054898093
Loaded Parallel Q Calculated from Rs, Rl	1.75349222989962
Loaded Parallel Q Calculated from Peak	1.16815372986132
Loaded Peak Loss (dB)	3.52807691539466
Series Q	27.184344568182
Calculated Loaded Resonant Frequency (Hz)	2960.54159609976

Device Circuit under Test	Example Test
Test Date	42622
Notes	V5.4 box
DC resistance (ohms)	7300
Self Resonant Frequency (Hz)	6240
Self Resonant Peak (dB)	3
Loaded Resonant Frequency (Hz)	2740
Loaded Peak (dB)	1.35
Inductance Test Resonant Frequency (Hz)	1100
Inductance Test Capacitance (F)	4.3E-09
Probe Capacitance (pF)	10
Test Load Resistance (ohms)	200000
Calculated Inductance (H)	4.86840205854016
Calculated Intrinsic Capacitance (F)	1.23624054898093E-10
Calculated Intrinsic Capacitance (pF)	123.624054898093
Loaded Parallel Q Calculated from Rs, Rl	1.75349222989962
Loaded Parallel Q Calculated from Peak	1.16815372986132
Loaded Peak Loss (dB)	3.52807691539466
Series Q	27.184344568182
Calculated Loaded Resonant Frequency (Hz)	2960.54159609976

Device Circuit under Test	Example Test
Test Date	42622
Notes	V5.4 box
DC resistance (ohms)	7300
Self Resonant Frequency (Hz)	6240
Self Resonant Peak (dB)	3
Loaded Resonant Frequency (Hz)	2740
Loaded Peak (dB)	1.35
Inductance Test Resonant Frequency (Hz)	1100
Inductance Test Capacitance (F)	4.3E-09
Probe Capacitance (pF)	10
Test Load Resistance (ohms)	200000
Calculated Inductance (H)	4.86840205854016
Calculated Intrinsic Capacitance (F)	1.23624054898093E-10
Calculated Intrinsic Capacitance (pF)	123.624054898093
Loaded Parallel Q Calculated from Rs, Rl	1.75349222989962
Loaded Parallel Q Calculated from Peak	1.16815372986132
Loaded Peak Loss (dB)	3.52807691539466
Series Q	27.184344568182
Calculated Loaded Resonant Frequency (Hz)	2960.54159609976

Device Circuit under Test	Example Test
Test Date	42622
Notes	V5.4 box
DC resistance (ohms)	7300
Self Resonant Frequency (Hz)	6240
Self Resonant Peak (dB)	3
Loaded Resonant Frequency (Hz)	2740
Loaded Peak (dB)	1.35
Inductance Test Resonant Frequency (Hz)	1100
Inductance Test Capacitance (F)	4.3E-09
Probe Capacitance (pF)	10
Test Load Resistance (ohms)	200000
Calculated Inductance (H)	4.86840205854016
Calculated Intrinsic Capacitance (F)	1.23624054898093E-10
Calculated Intrinsic Capacitance (pF)	123.624054898093
Loaded Parallel Q Calculated from Rs, Rl	1.75349222989962
Loaded Parallel Q Calculated from Peak	1.16815372986132
Loaded Peak Loss (dB)	3.52807691539466
Series Q	27.184344568182
Calculated Loaded Resonant Frequency (Hz)	2960.54159609976

Device Circuit under Test	Example Test
Test Date	42622
Notes	V5.4 box
DC resistance (ohms)	7300
Self Resonant Frequency (Hz)	6240
Self Resonant Peak (dB)	3
Loaded Resonant Frequency (Hz)	2740
Loaded Peak (dB)	1.35
Inductance Test Resonant Frequency (Hz)	1100
Inductance Test Capacitance (F)	4.3E-09
Probe Capacitance (pF)	10
Test Load Resistance (ohms)	200000
Calculated Inductance (H)	4.86840205854016
Calculated Intrinsic Capacitance (F)	1.23624054898093E-10
Calculated Intrinsic Capacitance (pF)	123.624054898093
Loaded Parallel Q Calculated from Rs, Rl	1.75349222989962
Loaded Parallel Q Calculated from Peak	1.16815372986132
Loaded Peak Loss (dB)	3.52807691539466
Series Q	27.184344568182
Calculated Loaded Resonant Frequency (Hz)	2960.54159609976

Device Circuit under Test	Example Test
Test Date	42622
Notes	V5.4 box
DC resistance (ohms)	7300
Self Resonant Frequency (Hz)	6240
Self Resonant Peak (dB)	3
Loaded Resonant Frequency (Hz)	2740
Loaded Peak (dB)	1.35
Inductance Test Resonant Frequency (Hz)	1100
Inductance Test Capacitance (F)	4.3E-09
Probe Capacitance (pF)	10
Test Load Resistance (ohms)	200000
Calculated Inductance (H)	4.86840205854016
Calculated Intrinsic Capacitance (F)	1.23624054898093E-10
Calculated Intrinsic Capacitance (pF)	123.624054898093
Loaded Parallel Q Calculated from Rs, Rl	1.75349222989962
Loaded Parallel Q Calculated from Peak	1.16815372986132
Loaded Peak Loss (dB)	3.52807691539466
Series Q	27.184344568182
Calculated Loaded Resonant Frequency (Hz)	2960.54159609976

Device Circuit under Test	Example Test
Test Date	42622
Notes	V5.4 box
DC resistance (ohms)	7300
Self Resonant Frequency (Hz)	6240
Self Resonant Peak (dB)	3
Loaded Resonant Frequency (Hz)	2740
Loaded Peak (dB)	1.35
Inductance Test Resonant Frequency (Hz)	1100
Inductance Test Capacitance (F)	4.3E-09
Probe Capacitance (pF)	10
Test Load Resistance (ohms)	200000
Calculated Inductance (H)	4.86840205854016
Calculated Intrinsic Capacitance (F)	1.23624054898093E-10
Calculated Intrinsic Capacitance (pF)	123.624054898093
Loaded Parallel Q Calculated from Rs, Rl	1.75349222989962
Loaded Parallel Q Calculated from Peak	1.16815372986132
Loaded Peak Loss (dB)	3.52807691539466
Series Q	27.184344568182
Calculated Loaded Resonant Frequency (Hz)	2960.54159609976

Device Circuit under Test	Example Test
Test Date	42622
Notes	V5.4 box
DC resistance (ohms)	7300
Self Resonant Frequency (Hz)	6240
Self Resonant Peak (dB)	3
Loaded Resonant Frequency (Hz)	2740
Loaded Peak (dB)	1.35
Inductance Test Resonant Frequency (Hz)	1100
Inductance Test Capacitance (F)	4.3E-09
Probe Capacitance (pF)	10
Test Load Resistance (ohms)	200000
Calculated Inductance (H)	4.86840205854016
Calculated Intrinsic Capacitance (F)	1.23624054898093E-10
Calculated Intrinsic Capacitance (pF)	123.624054898093
Loaded Parallel Q Calculated from Rs, Rl	1.75349222989962
Loaded Parallel Q Calculated from Peak	1.16815372986132
Loaded Peak Loss (dB)	3.52807691539466
Series Q	27.184344568182
Calculated Loaded Resonant Frequency (Hz)	2960.54159609976

Device Circuit under Test	Example Test
Test Date	42622
Notes	V5.4 box
DC resistance (ohms)	7300
Self Resonant Frequency (Hz)	6240
Self Resonant Peak (dB)	3
Loaded Resonant Frequency (Hz)	2740
Loaded Peak (dB)	1.35
Inductance Test Resonant Frequency (Hz)	1100
Inductance Test Capacitance (F)	4.3E-09
Probe Capacitance (pF)	10
Test Load Resistance (ohms)	200000
Calculated Inductance (H)	4.86840205854016
Calculated Intrinsic Capacitance (F)	1.23624054898093E-10
Calculated Intrinsic Capacitance (pF)	123.624054898093
Loaded Parallel Q Calculated from Rs, Rl	1.75349222989962
Loaded Parallel Q Calculated from Peak	1.16815372986132
Loaded Peak Loss (dB)	3.52807691539466
Series Q	27.184344568182
Calculated Loaded Resonant Frequency (Hz)	2960.54159609976

Device Circuit under Test	Example Test
Test Date	42622
Notes	V5.4 box
DC resistance (ohms)	7300
Self Resonant Frequency (Hz)	6240
Self Resonant Peak (dB)	3
Loaded Resonant Frequency (Hz)	2740
Loaded Peak (dB)	1.35
Inductance Test Resonant Frequency (Hz)	1100
Inductance Test Capacitance (F)	4.3E-09
Probe Capacitance (pF)	10
Test Load Resistance (ohms)	200000
Calculated Inductance (H)	4.86840205854016
Calculated Intrinsic Capacitance (F)	1.23624054898093E-10
Calculated Intrinsic Capacitance (pF)	123.624054898093
Loaded Parallel Q Calculated from Rs, Rl	1.75349222989962
Loaded Parallel Q Calculated from Peak	1.16815372986132
Loaded Peak Loss (dB)	3.52807691539466
Series Q	27.184344568182
Calculated Loaded Resonant Frequency (Hz)	2960.54159609976

Device Circuit under Test	Example Test
Test Date	42622
Notes	V5.4 box
DC resistance (ohms)	7300
Self Resonant Frequency (Hz)	6240
Self Resonant Peak (dB)	3
Loaded Resonant Frequency (Hz)	2740
Loaded Peak (dB)	1.35
Inductance Test Resonant Frequency (Hz)	1100
Inductance Test Capacitance (F)	4.3E-09
Probe Capacitance (pF)	10
Test Load Resistance (ohms)	200000
Calculated Inductance (H)	4.86840205854016
Calculated Intrinsic Capacitance (F)	1.23624054898093E-10
Calculated Intrinsic Capacitance (pF)	123.624054898093
Loaded Parallel Q Calculated from Rs, Rl	1.75349222989962
Loaded Parallel Q Calculated from Peak	1.16815372986132
Loaded Peak Loss (dB)	3.52807691539466
Series Q	27.184344568182
Calculated Loaded Resonant Frequency (Hz)	2960.54159609976

Device Circuit under Test	Example Test
Test Date	42622
Notes	V5.4 box
DC resistance (ohms)	7300
Self Resonant Frequency (Hz)	6240
Self Resonant Peak (dB)	3
Loaded Resonant Frequency (Hz)	2740
Loaded Peak (dB)	1.35
Inductance Test Resonant Frequency (Hz)	1100
Inductance Test Capacitance (F)	4.3E-09
Probe Capacitance (pF)	10
Test Load Resistance (ohms)	200000
Calculated Inductance (H)	4.86840205854016
Calculated Intrinsic Capacitance (F)	1.23624054898093E-10
Calculated Intrinsic Capacitance (pF)	123.624054898093
Loaded Parallel Q Calculated from Rs, Rl	1.75349222989962
Loaded Parallel Q Calculated from Peak	1.16815372986132
Loaded Peak Loss (dB)	3.52807691539466
Series Q	27.184344568182
Calculated Loaded Resonant Frequency (Hz)	2960.54159609976

Device Circuit under Test	Example Test
Test Date	42622
Notes	V5.4 box
DC resistance (ohms)	7300
Self Resonant Frequency (Hz)	6240
Self Resonant Peak (dB)	3
Loaded Resonant Frequency (Hz)	2740
Loaded Peak (dB)	1.35
Inductance Test Resonant Frequency (Hz)	1100
Inductance Test Capacitance (F)	4.3E-09
Probe Capacitance (pF)	10
Test Load Resistance (ohms)	200000
Calculated Inductance (H)	4.86840205854016
Calculated Intrinsic Capacitance (F)	1.23624054898093E-10
Calculated Intrinsic Capacitance (pF)	123.624054898093
Loaded Parallel Q Calculated from Rs, Rl	1.75349222989962
Loaded Parallel Q Calculated from Peak	1.16815372986132
Loaded Peak Loss (dB)	3.52807691539466
Series Q	27.184344568182
Calculated Loaded Resonant Frequency (Hz)	2960.54159609976

Device Circuit under Test	Example Test
Test Date	42622
Notes	V5.4 box
DC resistance (ohms)	7300
Self Resonant Frequency (Hz)	6240
Self Resonant Peak (dB)	3
Loaded Resonant Frequency (Hz)	2740
Loaded Peak (dB)	1.35
Inductance Test Resonant Frequency (Hz)	1100
Inductance Test Capacitance (F)	4.3E-09
Probe Capacitance (pF)	10
Test Load Resistance (ohms)	200000
Calculated Inductance (H)	4.86840205854016
Calculated Intrinsic Capacitance (F)	1.23624054898093E-10
Calculated Intrinsic Capacitance (pF)	123.624054898093
Loaded Parallel Q Calculated from Rs, Rl	1.75349222989962
Loaded Parallel Q Calculated from Peak	1.16815372986132
Loaded Peak Loss (dB)	3.52807691539466
Series Q	27.184344568182
Calculated Loaded Resonant Frequency (Hz)	2960.54159609976

Device Circuit under Test	Example Test
Test Date	42622
Notes	V5.4 box
DC resistance (ohms)	7300
Self Resonant Frequency (Hz)	6240
Self Resonant Peak (dB)	3
Loaded Resonant Frequency (Hz)	2740
Loaded Peak (dB)	1.35
Inductance Test Resonant Frequency (Hz)	1100
Inductance Test Capacitance (F)	4.3E-09
Probe Capacitance (pF)	10
Test Load Resistance (ohms)	200000
Calculated Inductance (H)	4.86840205854016
Calculated Intrinsic Capacitance (F)	1.23624054898093E-10
Calculated Intrinsic Capacitance (pF)	123.624054898093
Loaded Parallel Q Calculated from Rs, Rl	1.75349222989962
Loaded Parallel Q Calculated from Peak	1.16815372986132
Loaded Peak Loss (dB)	3.52807691539466
Series Q	27.184344568182
Calculated Loaded Resonant Frequency (Hz)	2960.54159609976

Device Circuit under Test	Example Test
Test Date	42622
Notes	V5.4 box
DC resistance (ohms)	7300
Self Resonant Frequency (Hz)	6240
Self Resonant Peak (dB)	3
Loaded Resonant Frequency (Hz)	2740
Loaded Peak (dB)	1.35
Inductance Test Resonant Frequency (Hz)	1100
Inductance Test Capacitance (F)	4.3E-09
Probe Capacitance (pF)	10
Test Load Resistance (ohms)	200000
Calculated Inductance (H)	4.86840205854016
Calculated Intrinsic Capacitance (F)	1.23624054898093E-10
Calculated Intrinsic Capacitance (pF)	123.624054898093
Loaded Parallel Q Calculated from Rs, Rl	1.75349222989962
Loaded Parallel Q Calculated from Peak	1.16815372986132
Loaded Peak Loss (dB)	3.52807691539466
Series Q	27.184344568182
Calculated Loaded Resonant Frequency (Hz)	2960.54159609976

Device Circuit under Test	Example Test
Test Date	42622
Notes	V5.4 box
DC resistance (ohms)	7300
Self Resonant Frequency (Hz)	6240
Self Resonant Peak (dB)	3
Loaded Resonant Frequency (Hz)	2740
Loaded Peak (dB)	1.35
Inductance Test Resonant Frequency (Hz)	1100
Inductance Test Capacitance (F)	4.3E-09
Probe Capacitance (pF)	10
Test Load Resistance (ohms)	200000
Calculated Inductance (H)	4.86840205854016
Calculated Intrinsic Capacitance (F)	1.23624054898093E-10
Calculated Intrinsic Capacitance (pF)	123.624054898093
Loaded Parallel Q Calculated from Rs, Rl	1.75349222989962
Loaded Parallel Q Calculated from Peak	1.16815372986132
Loaded Peak Loss (dB)	3.52807691539466
Series Q	27.184344568182
Calculated Loaded Resonant Frequency (Hz)	2960.54159609976

Device Circuit under Test	Example Test
Test Date	42622
Notes	V5.4 box
DC resistance (ohms)	7300
Self Resonant Frequency (Hz)	6240
Self Resonant Peak (dB)	3
Loaded Resonant Frequency (Hz)	2740
Loaded Peak (dB)	1.35
Inductance Test Resonant Frequency (Hz)	1100
Inductance Test Capacitance (F)	4.3E-09
Probe Capacitance (pF)	10
Test Load Resistance (ohms)	200000
Calculated Inductance (H)	4.86840205854016
Calculated Intrinsic Capacitance (F)	1.23624054898093E-10
Calculated Intrinsic Capacitance (pF)	123.624054898093
Loaded Parallel Q Calculated from Rs, Rl	1.75349222989962
Loaded Parallel Q Calculated from Peak	1.16815372986132
Loaded Peak Loss (dB)	3.52807691539466
Series Q	27.184344568182
Calculated Loaded Resonant Frequency (Hz)	2960.54159609976

Device Circuit under Test	Example Test
Test Date	42622
Notes	V5.4 box
DC resistance (ohms)	7300
Self Resonant Frequency (Hz)	6240
Self Resonant Peak (dB)	3
Loaded Resonant Frequency (Hz)	2740
Loaded Peak (dB)	1.35
Inductance Test Resonant Frequency (Hz)	1100
Inductance Test Capacitance (F)	4.3E-09
Probe Capacitance (pF)	10
Test Load Resistance (ohms)	200000
Calculated Inductance (H)	4.86840205854016
Calculated Intrinsic Capacitance (F)	1.23624054898093E-10
Calculated Intrinsic Capacitance (pF)	123.624054898093
Loaded Parallel Q Calculated from Rs, Rl	1.75349222989962
Loaded Parallel Q Calculated from Peak	1.16815372986132
Loaded Peak Loss (dB)	3.52807691539466
Series Q	27.184344568182
Calculated Loaded Resonant Frequency (Hz)	2960.54159609976

Device Circuit under Test	Example Test
Test Date	42622
Notes	V5.4 box
DC resistance (ohms)	7300
Self Resonant Frequency (Hz)	6240
Self Resonant Peak (dB)	3
Loaded Resonant Frequency (Hz)	2740
Loaded Peak (dB)	1.35
Inductance Test Resonant Frequency (Hz)	1100
Inductance Test Capacitance (F)	4.3E-09
Probe Capacitance (pF)	10
Test Load Resistance (ohms)	200000
Calculated Inductance (H)	4.86840205854016
Calculated Intrinsic Capacitance (F)	1.23624054898093E-10
Calculated Intrinsic Capacitance (pF)	123.624054898093
Loaded Parallel Q Calculated from Rs, Rl	1.75349222989962
Loaded Parallel Q Calculated from Peak	1.16815372986132
Loaded Peak Loss (dB)	3.52807691539466
Series Q	27.184344568182
Calculated Loaded Resonant Frequency (Hz)	2960.54159609976

Device Circuit under Test	Example Test
Test Date	42622
Notes	V5.4 box
DC resistance (ohms)	7300
Self Resonant Frequency (Hz)	6240
Self Resonant Peak (dB)	3
Loaded Resonant Frequency (Hz)	2740
Loaded Peak (dB)	1.35
Inductance Test Resonant Frequency (Hz)	1100
Inductance Test Capacitance (F)	4.3E-09
Probe Capacitance (pF)	10
Test Load Resistance (ohms)	200000
Calculated Inductance (H)	4.86840205854016
Calculated Intrinsic Capacitance (F)	1.23624054898093E-10
Calculated Intrinsic Capacitance (pF)	123.624054898093
Loaded Parallel Q Calculated from Rs, Rl	1.75349222989962
Loaded Parallel Q Calculated from Peak	1.16815372986132
Loaded Peak Loss (dB)	3.52807691539466
Series Q	27.184344568182
Calculated Loaded Resonant Frequency (Hz)	2960.54159609976

Device Circuit under Test	Example Test
Test Date	42622
Notes	V5.4 box
DC resistance (ohms)	7300
Self Resonant Frequency (Hz)	6240
Self Resonant Peak (dB)	3
Loaded Resonant Frequency (Hz)	2740
Loaded Peak (dB)	1.35
Inductance Test Resonant Frequency (Hz)	1100
Inductance Test Capacitance (F)	4.3E-09
Probe Capacitance (pF)	10
Test Load Resistance (ohms)	200000
Calculated Inductance (H)	4.86840205854016
Calculated Intrinsic Capacitance (F)	1.23624054898093E-10
Calculated Intrinsic Capacitance (pF)	123.624054898093
Loaded Parallel Q Calculated from Rs, Rl	1.75349222989962
Loaded Parallel Q Calculated from Peak	1.16815372986132
Loaded Peak Loss (dB)	3.52807691539466
Series Q	27.184344568182
Calculated Loaded Resonant Frequency (Hz)	2960.54159609976

Device Circuit under Test	Example Test
Test Date	42622
Notes	V5.4 box
DC resistance (ohms)	7300
Self Resonant Frequency (Hz)	6240
Self Resonant Peak (dB)	3
Loaded Resonant Frequency (Hz)	2740
Loaded Peak (dB)	1.35
Inductance Test Resonant Frequency (Hz)	1100
Inductance Test Capacitance (F)	4.3E-09
Probe Capacitance (pF)	10
Test Load Resistance (ohms)	200000
Calculated Inductance (H)	4.86840205854016
Calculated Intrinsic Capacitance (F)	1.23624054898093E-10
Calculated Intrinsic Capacitance (pF)	123.624054898093
Loaded Parallel Q Calculated from Rs, Rl	1.75349222989962
Loaded Parallel Q Calculated from Peak	1.16815372986132
Loaded Peak Loss (dB)	3.52807691539466
Series Q	27.184344568182
Calculated Loaded Resonant Frequency (Hz)	2960.54159609976

Device Circuit under Test	Example Test
Test Date	42622
Notes	V5.4 box
DC resistance (ohms)	7300
Self Resonant Frequency (Hz)	6240
Self Resonant Peak (dB)	3
Loaded Resonant Frequency (Hz)	2740
Loaded Peak (dB)	1.35
Inductance Test Resonant Frequency (Hz)	1100
Inductance Test Capacitance (F)	4.3E-09
Probe Capacitance (pF)	10
Test Load Resistance (ohms)	200000
Calculated Inductance (H)	4.86840205854016
Calculated Intrinsic Capacitance (F)	1.23624054898093E-10
Calculated Intrinsic Capacitance (pF)	123.624054898093
Loaded Parallel Q Calculated from Rs, Rl	1.75349222989962
Loaded Parallel Q Calculated from Peak	1.16815372986132
Loaded Peak Loss (dB)	3.52807691539466
Series Q	27.184344568182
Calculated Loaded Resonant Frequency (Hz)	2960.54159609976

Device Circuit under Test	Example Test
Test Date	42622
Notes	V5.4 box
DC resistance (ohms)	7300
Self Resonant Frequency (Hz)	6240
Self Resonant Peak (dB)	3
Loaded Resonant Frequency (Hz)	2740
Loaded Peak (dB)	1.35
Inductance Test Resonant Frequency (Hz)	1100
Inductance Test Capacitance (F)	4.3E-09
Probe Capacitance (pF)	10
Test Load Resistance (ohms)	200000
Calculated Inductance (H)	4.86840205854016
Calculated Intrinsic Capacitance (F)	1.23624054898093E-10
Calculated Intrinsic Capacitance (pF)	123.624054898093
Loaded Parallel Q Calculated from Rs, Rl	1.75349222989962
Loaded Parallel Q Calculated from Peak	1.16815372986132
Loaded Peak Loss (dB)	3.52807691539466
Series Q	27.184344568182
Calculated Loaded Resonant Frequency (Hz)	2960.54159609976

Device Circuit under Test	Example Test
Test Date	42622
Notes	V5.4 box
DC resistance (ohms)	7300
Self Resonant Frequency (Hz)	6240
Self Resonant Peak (dB)	3
Loaded Resonant Frequency (Hz)	2740
Loaded Peak (dB)	1.35
Inductance Test Resonant Frequency (Hz)	1100
Inductance Test Capacitance (F)	4.3E-09
Probe Capacitance (pF)	10
Test Load Resistance (ohms)	200000
Calculated Inductance (H)	4.86840205854016
Calculated Intrinsic Capacitance (F)	1.23624054898093E-10
Calculated Intrinsic Capacitance (pF)	123.624054898093
Loaded Parallel Q Calculated from Rs, Rl	1.75349222989962
Loaded Parallel Q Calculated from Peak	1.16815372986132
Loaded Peak Loss (dB)	3.52807691539466
Series Q	27.184344568182
Calculated Loaded Resonant Frequency (Hz)	2960.54159609976

Device Circuit under Test	Example Test
Test Date	42622
Notes	V5.4 box
DC resistance (ohms)	7300
Self Resonant Frequency (Hz)	6240
Self Resonant Peak (dB)	3
Loaded Resonant Frequency (Hz)	2740
Loaded Peak (dB)	1.35
Inductance Test Resonant Frequency (Hz)	1100
Inductance Test Capacitance (F)	4.3E-09
Probe Capacitance (pF)	10
Test Load Resistance (ohms)	200000
Calculated Inductance (H)	4.86840205854016
Calculated Intrinsic Capacitance (F)	1.23624054898093E-10
Calculated Intrinsic Capacitance (pF)	123.624054898093
Loaded Parallel Q Calculated from Rs, Rl	1.75349222989962
Loaded Parallel Q Calculated from Peak	1.16815372986132
Loaded Peak Loss (dB)	3.52807691539466
Series Q	27.184344568182
Calculated Loaded Resonant Frequency (Hz)	2960.54159609976

Device Circuit under Test	Example Test
Test Date	42622
Notes	V5.4 box
DC resistance (ohms)	7300
Self Resonant Frequency (Hz)	6240
Self Resonant Peak (dB)	3
Loaded Resonant Frequency (Hz)	2740
Loaded Peak (dB)	1.35
Inductance Test Resonant Frequency (Hz)	1100
Inductance Test Capacitance (F)	4.3E-09
Probe Capacitance (pF)	10
Test Load Resistance (ohms)	200000
Calculated Inductance (H)	4.86840205854016
Calculated Intrinsic Capacitance (F)	1.23624054898093E-10
Calculated Intrinsic Capacitance (pF)	123.624054898093
Loaded Parallel Q Calculated from Rs, Rl	1.75349222989962
Loaded Parallel Q Calculated from Peak	1.16815372986132
Loaded Peak Loss (dB)	3.52807691539466
Series Q	27.184344568182
Calculated Loaded Resonant Frequency (Hz)	2960.54159609976

Device Circuit under Test	Example Test
Test Date	42622
Notes	V5.4 box
DC resistance (ohms)	7300
Self Resonant Frequency (Hz)	6240
Self Resonant Peak (dB)	3
Loaded Resonant Frequency (Hz)	2740
Loaded Peak (dB)	1.35
Inductance Test Resonant Frequency (Hz)	1100
Inductance Test Capacitance (F)	4.3E-09
Probe Capacitance (pF)	10
Test Load Resistance (ohms)	200000
Calculated Inductance (H)	4.86840205854016
Calculated Intrinsic Capacitance (F)	1.23624054898093E-10
Calculated Intrinsic Capacitance (pF)	123.624054898093
Loaded Parallel Q Calculated from Rs, Rl	1.75349222989962
Loaded Parallel Q Calculated from Peak	1.16815372986132
Loaded Peak Loss (dB)	3.52807691539466
Series Q	27.184344568182
Calculated Loaded Resonant Frequency (Hz)	2960.54159609976

Device Circuit under Test	Example Test
Test Date	42622
Notes	V5.4 box
DC resistance (ohms)	7300
Self Resonant Frequency (Hz)	6240
Self Resonant Peak (dB)	3
Loaded Resonant Frequency (Hz)	2740
Loaded Peak (dB)	1.35
Inductance Test Resonant Frequency (Hz)	1100
Inductance Test Capacitance (F)	4.3E-09
Probe Capacitance (pF)	10
Test Load Resistance (ohms)	200000
Calculated Inductance (H)	4.86840205854016
Calculated Intrinsic Capacitance (F)	1.23624054898093E-10
Calculated Intrinsic Capacitance (pF)	123.624054898093
Loaded Parallel Q Calculated from Rs, Rl	1.75349222989962
Loaded Parallel Q Calculated from Peak	1.16815372986132
Loaded Peak Loss (dB)	3.52807691539466
Series Q	27.184344568182
Calculated Loaded Resonant Frequency (Hz)	2960.54159609976

Device Circuit under Test	Example Test
Test Date	42622
Notes	V5.4 box
DC resistance (ohms)	7300
Self Resonant Frequency (Hz)	6240
Self Resonant Peak (dB)	3
Loaded Resonant Frequency (Hz)	2740
Loaded Peak (dB)	1.35
Inductance Test Resonant Frequency (Hz)	1100
Inductance Test Capacitance (F)	4.3E-09
Probe Capacitance (pF)	10
Test Load Resistance (ohms)	200000
Calculated Inductance (H)	4.86840205854016
Calculated Intrinsic Capacitance (F)	1.23624054898093E-10
Calculated Intrinsic Capacitance (pF)	123.624054898093
Loaded Parallel Q Calculated from Rs, Rl	1.75349222989962
Loaded Parallel Q Calculated from Peak	1.16815372986132
Loaded Peak Loss (dB)	3.52807691539466
Series Q	27.184344568182
Calculated Loaded Resonant Frequency (Hz)	2960.54159609976

Device Circuit under Test	Example Test
Test Date	42622
Notes	V5.4 box
DC resistance (ohms)	7300
Self Resonant Frequency (Hz)	6240
Self Resonant Peak (dB)	3
Loaded Resonant Frequency (Hz)	2740
Loaded Peak (dB)	1.35
Inductance Test Resonant Frequency (Hz)	1100
Inductance Test Capacitance (F)	4.3E-09
Probe Capacitance (pF)	10
Test Load Resistance (ohms)	200000
Calculated Inductance (H)	4.86840205854016
Calculated Intrinsic Capacitance (F)	1.23624054898093E-10
Calculated Intrinsic Capacitance (pF)	123.624054898093
Loaded Parallel Q Calculated from Rs, Rl	1.75349222989962
Loaded Parallel Q Calculated from Peak	1.16815372986132
Loaded Peak Loss (dB)	3.52807691539466
Series Q	27.184344568182
Calculated Loaded Resonant Frequency (Hz)	2960.54159609976

Device Circuit under Test	Example Test
Test Date	42622
Notes	V5.4 box
DC resistance (ohms)	7300
Self Resonant Frequency (Hz)	6240
Self Resonant Peak (dB)	3
Loaded Resonant Frequency (Hz)	2740
Loaded Peak (dB)	1.35
Inductance Test Resonant Frequency (Hz)	1100
Inductance Test Capacitance (F)	4.3E-09
Probe Capacitance (pF)	10
Test Load Resistance (ohms)	200000
Calculated Inductance (H)	4.86840205854016
Calculated Intrinsic Capacitance (F)	1.23624054898093E-10
Calculated Intrinsic Capacitance (pF)	123.624054898093
Loaded Parallel Q Calculated from Rs, Rl	1.75349222989962
Loaded Parallel Q Calculated from Peak	1.16815372986132
Loaded Peak Loss (dB)	3.52807691539466
Series Q	27.184344568182
Calculated Loaded Resonant Frequency (Hz)	2960.54159609976

Device Circuit under Test	Example Test
Test Date	42622
Notes	V5.4 box
DC resistance (ohms)	7300
Self Resonant Frequency (Hz)	6240
Self Resonant Peak (dB)	3
Loaded Resonant Frequency (Hz)	2740
Loaded Peak (dB)	1.35
Inductance Test Resonant Frequency (Hz)	1100
Inductance Test Capacitance (F)	4.3E-09
Probe Capacitance (pF)	10
Test Load Resistance (ohms)	200000
Calculated Inductance (H)	4.86840205854016
Calculated Intrinsic Capacitance (F)	1.23624054898093E-10
Calculated Intrinsic Capacitance (pF)	123.624054898093
Loaded Parallel Q Calculated from Rs, Rl	1.75349222989962
Loaded Parallel Q Calculated from Peak	1.16815372986132
Loaded Peak Loss (dB)	3.52807691539466
Series Q	27.184344568182
Calculated Loaded Resonant Frequency (Hz)	2960.54159609976

Device Circuit under Test	Example Test
Test Date	42622
Notes	V5.4 box
DC resistance (ohms)	7300
Self Resonant Frequency (Hz)	6240
Self Resonant Peak (dB)	3
Loaded Resonant Frequency (Hz)	2740
Loaded Peak (dB)	1.35
Inductance Test Resonant Frequency (Hz)	1100
Inductance Test Capacitance (F)	4.3E-09
Probe Capacitance (pF)	10
Test Load Resistance (ohms)	200000
Calculated Inductance (H)	4.86840205854016
Calculated Intrinsic Capacitance (F)	1.23624054898093E-10
Calculated Intrinsic Capacitance (pF)	123.624054898093
Loaded Parallel Q Calculated from Rs, Rl	1.75349222989962
Loaded Parallel Q Calculated from Peak	1.16815372986132
Loaded Peak Loss (dB)	3.52807691539466
Series Q	27.184344568182
Calculated Loaded Resonant Frequency (Hz)	2960.54159609976

Device Circuit under Test	Example Test
Test Date	42622
Notes	V5.4 box
DC resistance (ohms)	7300
Self Resonant Frequency (Hz)	6240
Self Resonant Peak (dB)	3
Loaded Resonant Frequency (Hz)	2740
Loaded Peak (dB)	1.35
Inductance Test Resonant Frequency (Hz)	1100
Inductance Test Capacitance (F)	4.3E-09
Probe Capacitance (pF)	10
Test Load Resistance (ohms)	200000
Calculated Inductance (H)	4.86840205854016
Calculated Intrinsic Capacitance (F)	1.23624054898093E-10
Calculated Intrinsic Capacitance (pF)	123.624054898093
Loaded Parallel Q Calculated from Rs, Rl	1.75349222989962
Loaded Parallel Q Calculated from Peak	1.16815372986132
Loaded Peak Loss (dB)	3.52807691539466
Series Q	27.184344568182
Calculated Loaded Resonant Frequency (Hz)	2960.54159609976

Device Circuit under Test	Example Test
Test Date	42622
Notes	V5.4 box
DC resistance (ohms)	7300
Self Resonant Frequency (Hz)	6240
Self Resonant Peak (dB)	3
Loaded Resonant Frequency (Hz)	2740
Loaded Peak (dB)	1.35
Inductance Test Resonant Frequency (Hz)	1100
Inductance Test Capacitance (F)	4.3E-09
Probe Capacitance (pF)	10
Test Load Resistance (ohms)	200000
Calculated Inductance (H)	4.86840205854016
Calculated Intrinsic Capacitance (F)	1.23624054898093E-10
Calculated Intrinsic Capacitance (pF)	123.624054898093
Loaded Parallel Q Calculated from Rs, Rl	1.75349222989962
Loaded Parallel Q Calculated from Peak	1.16815372986132
Loaded Peak Loss (dB)	3.52807691539466
Series Q	27.184344568182
Calculated Loaded Resonant Frequency (Hz)	2960.54159609976

Device Circuit under Test	Example Test
Test Date	42622
Notes	V5.4 box
DC resistance (ohms)	7300
Self Resonant Frequency (Hz)	6240
Self Resonant Peak (dB)	3
Loaded Resonant Frequency (Hz)	2740
Loaded Peak (dB)	1.35
Inductance Test Resonant Frequency (Hz)	1100
Inductance Test Capacitance (F)	4.3E-09
Probe Capacitance (pF)	10
Test Load Resistance (ohms)	200000
Calculated Inductance (H)	4.86840205854016
Calculated Intrinsic Capacitance (F)	1.23624054898093E-10
Calculated Intrinsic Capacitance (pF)	123.624054898093
Loaded Parallel Q Calculated from Rs, Rl	1.75349222989962
Loaded Parallel Q Calculated from Peak	1.16815372986132
Loaded Peak Loss (dB)	3.52807691539466
Series Q	27.184344568182
Calculated Loaded Resonant Frequency (Hz)	2960.54159609976

Device Circuit under Test	Example Test
Test Date	42622
Notes	V5.4 box
DC resistance (ohms)	7300
Self Resonant Frequency (Hz)	6240
Self Resonant Peak (dB)	3
Loaded Resonant Frequency (Hz)	2740
Loaded Peak (dB)	1.35
Inductance Test Resonant Frequency (Hz)	1100
Inductance Test Capacitance (F)	4.3E-09
Probe Capacitance (pF)	10
Test Load Resistance (ohms)	200000
Calculated Inductance (H)	4.86840205854016
Calculated Intrinsic Capacitance (F)	1.23624054898093E-10
Calculated Intrinsic Capacitance (pF)	123.624054898093
Loaded Parallel Q Calculated from Rs, Rl	1.75349222989962
Loaded Parallel Q Calculated from Peak	1.16815372986132
Loaded Peak Loss (dB)	3.52807691539466
Series Q	27.184344568182
Calculated Loaded Resonant Frequency (Hz)	2960.54159609976

Device Circuit under Test	Example Test
Test Date	42622
Notes	V5.4 box
DC resistance (ohms)	7300
Self Resonant Frequency (Hz)	6240
Self Resonant Peak (dB)	3
Loaded Resonant Frequency (Hz)	2740
Loaded Peak (dB)	1.35
Inductance Test Resonant Frequency (Hz)	1100
Inductance Test Capacitance (F)	4.3E-09
Probe Capacitance (pF)	10
Test Load Resistance (ohms)	200000
Calculated Inductance (H)	4.86840205854016
Calculated Intrinsic Capacitance (F)	1.23624054898093E-10
Calculated Intrinsic Capacitance (pF)	123.624054898093
Loaded Parallel Q Calculated from Rs, Rl	1.75349222989962
Loaded Parallel Q Calculated from Peak	1.16815372986132
Loaded Peak Loss (dB)	3.52807691539466
Series Q	27.184344568182
Calculated Loaded Resonant Frequency (Hz)	2960.54159609976

Device Circuit under Test	Example Test
Test Date	42622
Notes	V5.4 box
DC resistance (ohms)	7300
Self Resonant Frequency (Hz)	6240
Self Resonant Peak (dB)	3
Loaded Resonant Frequency (Hz)	2740
Loaded Peak (dB)	1.35
Inductance Test Resonant Frequency (Hz)	1100
Inductance Test Capacitance (F)	4.3E-09
Probe Capacitance (pF)	10
Test Load Resistance (ohms)	200000
Calculated Inductance (H)	4.86840205854016
Calculated Intrinsic Capacitance (F)	1.23624054898093E-10
Calculated Intrinsic Capacitance (pF)	123.624054898093
Loaded Parallel Q Calculated from Rs, Rl	1.75349222989962
Loaded Parallel Q Calculated from Peak	1.16815372986132
Loaded Peak Loss (dB)	3.52807691539466
Series Q	27.184344568182
Calculated Loaded Resonant Frequency (Hz)	2960.54159609976

Device Circuit under Test	Example Test
Test Date	42622
Notes	V5.4 box
DC resistance (ohms)	7300
Self Resonant Frequency (Hz)	6240
Self Resonant Peak (dB)	3
Loaded Resonant Frequency (Hz)	2740
Loaded Peak (dB)	1.35
Inductance Test Resonant Frequency (Hz)	1100
Inductance Test Capacitance (F)	4.3E-09
Probe Capacitance (pF)	10
Test Load Resistance (ohms)	200000
Calculated Inductance (H)	4.86840205854016
Calculated Intrinsic Capacitance (F)	1.23624054898093E-10
Calculated Intrinsic Capacitance (pF)	123.624054898093
Loaded Parallel Q Calculated from Rs, Rl	1.75349222989962
Loaded Parallel Q Calculated from Peak	1.16815372986132
Loaded Peak Loss (dB)	3.52807691539466
Series Q	27.184344568182
Calculated Loaded Resonant Frequency (Hz)	2960.54159609976

Device Circuit under Test	Example Test
Test Date	42622
Notes	V5.4 box
DC resistance (ohms)	7300
Self Resonant Frequency (Hz)	6240
Self Resonant Peak (dB)	3
Loaded Resonant Frequency (Hz)	2740
Loaded Peak (dB)	1.35
Inductance Test Resonant Frequency (Hz)	1100
Inductance Test Capacitance (F)	4.3E-09
Probe Capacitance (pF)	10
Test Load Resistance (ohms)	200000
Calculated Inductance (H)	4.86840205854016
Calculated Intrinsic Capacitance (F)	1.23624054898093E-10
Calculated Intrinsic Capacitance (pF)	123.624054898093
Loaded Parallel Q Calculated from Rs, Rl	1.75349222989962
Loaded Parallel Q Calculated from Peak	1.16815372986132
Loaded Peak Loss (dB)	3.52807691539466
Series Q	27.184344568182
Calculated Loaded Resonant Frequency (Hz)	2960.54159609976

Device Circuit under Test	Example Test
Test Date	42622
Notes	V5.4 box
DC resistance (ohms)	7300
Self Resonant Frequency (Hz)	6240
Self Resonant Peak (dB)	3
Loaded Resonant Frequency (Hz)	2740
Loaded Peak (dB)	1.35
Inductance Test Resonant Frequency (Hz)	1100
Inductance Test Capacitance (F)	4.3E-09
Probe Capacitance (pF)	10
Test Load Resistance (ohms)	200000
Calculated Inductance (H)	4.86840205854016
Calculated Intrinsic Capacitance (F)	1.23624054898093E-10
Calculated Intrinsic Capacitance (pF)	123.624054898093
Loaded Parallel Q Calculated from Rs, Rl	1.75349222989962
Loaded Parallel Q Calculated from Peak	1.16815372986132
Loaded Peak Loss (dB)	3.52807691539466
Series Q	27.184344568182
Calculated Loaded Resonant Frequency (Hz)	2960.54159609976

Device Circuit under Test	Example Test
Test Date	42622
Notes	V5.4 box
DC resistance (ohms)	7300
Self Resonant Frequency (Hz)	6240
Self Resonant Peak (dB)	3
Loaded Resonant Frequency (Hz)	2740
Loaded Peak (dB)	1.35
Inductance Test Resonant Frequency (Hz)	1100
Inductance Test Capacitance (F)	4.3E-09
Probe Capacitance (pF)	10
Test Load Resistance (ohms)	200000
Calculated Inductance (H)	4.86840205854016
Calculated Intrinsic Capacitance (F)	1.23624054898093E-10
Calculated Intrinsic Capacitance (pF)	123.624054898093
Loaded Parallel Q Calculated from Rs, Rl	1.75349222989962
Loaded Parallel Q Calculated from Peak	1.16815372986132
Loaded Peak Loss (dB)	3.52807691539466
Series Q	27.184344568182
Calculated Loaded Resonant Frequency (Hz)	2960.54159609976

Device Circuit under Test	Example Test
Test Date	42622
Notes	V5.4 box
DC resistance (ohms)	7300
Self Resonant Frequency (Hz)	6240
Self Resonant Peak (dB)	3
Loaded Resonant Frequency (Hz)	2740
Loaded Peak (dB)	1.35
Inductance Test Resonant Frequency (Hz)	1100
Inductance Test Capacitance (F)	4.3E-09
Probe Capacitance (pF)	10
Test Load Resistance (ohms)	200000
Calculated Inductance (H)	4.86840205854016
Calculated Intrinsic Capacitance (F)	1.23624054898093E-10
Calculated Intrinsic Capacitance (pF)	123.624054898093
Loaded Parallel Q Calculated from Rs, Rl	1.75349222989962
Loaded Parallel Q Calculated from Peak	1.16815372986132
Loaded Peak Loss (dB)	3.52807691539466
Series Q	27.184344568182
Calculated Loaded Resonant Frequency (Hz)	2960.54159609976

Device Circuit under Test	Example Test
Test Date	42622
Notes	V5.4 box
DC resistance (ohms)	7300
Self Resonant Frequency (Hz)	6240
Self Resonant Peak (dB)	3
Loaded Resonant Frequency (Hz)	2740
Loaded Peak (dB)	1.35
Inductance Test Resonant Frequency (Hz)	1100
Inductance Test Capacitance (F)	4.3E-09
Probe Capacitance (pF)	10
Test Load Resistance (ohms)	200000
Calculated Inductance (H)	4.86840205854016
Calculated Intrinsic Capacitance (F)	1.23624054898093E-10
Calculated Intrinsic Capacitance (pF)	123.624054898093
Loaded Parallel Q Calculated from Rs, Rl	1.75349222989962
Loaded Parallel Q Calculated from Peak	1.16815372986132
Loaded Peak Loss (dB)	3.52807691539466
Series Q	27.184344568182
Calculated Loaded Resonant Frequency (Hz)	2960.54159609976

Device Circuit under Test	Example Test
Test Date	42622
Notes	V5.4 box
DC resistance (ohms)	7300
Self Resonant Frequency (Hz)	6240
Self Resonant Peak (dB)	3
Loaded Resonant Frequency (Hz)	2740
Loaded Peak (dB)	1.35
Inductance Test Resonant Frequency (Hz)	1100
Inductance Test Capacitance (F)	4.3E-09
Probe Capacitance (pF)	10
Test Load Resistance (ohms)	200000
Calculated Inductance (H)	4.86840205854016
Calculated Intrinsic Capacitance (F)	1.23624054898093E-10
Calculated Intrinsic Capacitance (pF)	123.624054898093
Loaded Parallel Q Calculated from Rs, Rl	1.75349222989962
Loaded Parallel Q Calculated from Peak	1.16815372986132
Loaded Peak Loss (dB)	3.52807691539466
Series Q	27.184344568182
Calculated Loaded Resonant Frequency (Hz)	2960.54159609976

Device Circuit under Test	Example Test
Test Date	42622
Notes	V5.4 box
DC resistance (ohms)	7300
Self Resonant Frequency (Hz)	6240
Self Resonant Peak (dB)	3
Loaded Resonant Frequency (Hz)	2740
Loaded Peak (dB)	1.35
Inductance Test Resonant Frequency (Hz)	1100
Inductance Test Capacitance (F)	4.3E-09
Probe Capacitance (pF)	10
Test Load Resistance (ohms)	200000
Calculated Inductance (H)	4.86840205854016
Calculated Intrinsic Capacitance (F)	1.23624054898093E-10
Calculated Intrinsic Capacitance (pF)	123.624054898093
Loaded Parallel Q Calculated from Rs, Rl	1.75349222989962
Loaded Parallel Q Calculated from Peak	1.16815372986132
Loaded Peak Loss (dB)	3.52807691539466
Series Q	27.184344568182
Calculated Loaded Resonant Frequency (Hz)	2960.54159609976

Device Circuit under Test	Example Test
Test Date	42622
Notes	V5.4 box
DC resistance (ohms)	7300
Self Resonant Frequency (Hz)	6240
Self Resonant Peak (dB)	3
Loaded Resonant Frequency (Hz)	2740
Loaded Peak (dB)	1.35
Inductance Test Resonant Frequency (Hz)	1100
Inductance Test Capacitance (F)	4.3E-09
Probe Capacitance (pF)	10
Test Load Resistance (ohms)	200000
Calculated Inductance (H)	4.86840205854016
Calculated Intrinsic Capacitance (F)	1.23624054898093E-10
Calculated Intrinsic Capacitance (pF)	123.624054898093
Loaded Parallel Q Calculated from Rs, Rl	1.75349222989962
Loaded Parallel Q Calculated from Peak	1.16815372986132
Loaded Peak Loss (dB)	3.52807691539466
Series Q	27.184344568182
Calculated Loaded Resonant Frequency (Hz)	2960.54159609976

Device Circuit under Test	Example Test
Test Date	42622
Notes	V5.4 box
DC resistance (ohms)	7300
Self Resonant Frequency (Hz)	6240
Self Resonant Peak (dB)	3
Loaded Resonant Frequency (Hz)	2740
Loaded Peak (dB)	1.35
Inductance Test Resonant Frequency (Hz)	1100
Inductance Test Capacitance (F)	4.3E-09
Probe Capacitance (pF)	10
Test Load Resistance (ohms)	200000
Calculated Inductance (H)	4.86840205854016
Calculated Intrinsic Capacitance (F)	1.23624054898093E-10
Calculated Intrinsic Capacitance (pF)	123.624054898093
Loaded Parallel Q Calculated from Rs, Rl	1.75349222989962
Loaded Parallel Q Calculated from Peak	1.16815372986132
Loaded Peak Loss (dB)	3.52807691539466
Series Q	27.184344568182
Calculated Loaded Resonant Frequency (Hz)	2960.54159609976

Device Circuit under Test	Example Test
Test Date	42622
Notes	V5.4 box
DC resistance (ohms)	7300
Self Resonant Frequency (Hz)	6240
Self Resonant Peak (dB)	3
Loaded Resonant Frequency (Hz)	2740
Loaded Peak (dB)	1.35
Inductance Test Resonant Frequency (Hz)	1100
Inductance Test Capacitance (F)	4.3E-09
Probe Capacitance (pF)	10
Test Load Resistance (ohms)	200000
Calculated Inductance (H)	4.86840205854016
Calculated Intrinsic Capacitance (F)	1.23624054898093E-10
Calculated Intrinsic Capacitance (pF)	123.624054898093
Loaded Parallel Q Calculated from Rs, Rl	1.75349222989962
Loaded Parallel Q Calculated from Peak	1.16815372986132
Loaded Peak Loss (dB)	3.52807691539466
Series Q	27.184344568182
Calculated Loaded Resonant Frequency (Hz)	2960.54159609976

Device Circuit under Test	Example Test
Test Date	42622
Notes	V5.4 box
DC resistance (ohms)	7300
Self Resonant Frequency (Hz)	6240
Self Resonant Peak (dB)	3
Loaded Resonant Frequency (Hz)	2740
Loaded Peak (dB)	1.35
Inductance Test Resonant Frequency (Hz)	1100
Inductance Test Capacitance (F)	4.3E-09
Probe Capacitance (pF)	10
Test Load Resistance (ohms)	200000
Calculated Inductance (H)	4.86840205854016
Calculated Intrinsic Capacitance (F)	1.23624054898093E-10
Calculated Intrinsic Capacitance (pF)	123.624054898093
Loaded Parallel Q Calculated from Rs, Rl	1.75349222989962
Loaded Parallel Q Calculated from Peak	1.16815372986132
Loaded Peak Loss (dB)	3.52807691539466
Series Q	27.184344568182
Calculated Loaded Resonant Frequency (Hz)	2960.54159609976

Device Circuit under Test	Example Test
Test Date	42622
Notes	V5.4 box
DC resistance (ohms)	7300
Self Resonant Frequency (Hz)	6240
Self Resonant Peak (dB)	3
Loaded Resonant Frequency (Hz)	2740
Loaded Peak (dB)	1.35
Inductance Test Resonant Frequency (Hz)	1100
Inductance Test Capacitance (F)	4.3E-09
Probe Capacitance (pF)	10
Test Load Resistance (ohms)	200000
Calculated Inductance (H)	4.86840205854016
Calculated Intrinsic Capacitance (F)	1.23624054898093E-10
Calculated Intrinsic Capacitance (pF)	123.624054898093
Loaded Parallel Q Calculated from Rs, Rl	1.75349222989962
Loaded Parallel Q Calculated from Peak	1.16815372986132
Loaded Peak Loss (dB)	3.52807691539466
Series Q	27.184344568182
Calculated Loaded Resonant Frequency (Hz)	2960.54159609976

Device Circuit under Test	Example Test
Test Date	42622
Notes	V5.4 box
DC resistance (ohms)	7300
Self Resonant Frequency (Hz)	6240
Self Resonant Peak (dB)	3
Loaded Resonant Frequency (Hz)	2740
Loaded Peak (dB)	1.35
Inductance Test Resonant Frequency (Hz)	1100
Inductance Test Capacitance (F)	4.3E-09
Probe Capacitance (pF)	10
Test Load Resistance (ohms)	200000
Calculated Inductance (H)	4.86840205854016
Calculated Intrinsic Capacitance (F)	1.23624054898093E-10
Calculated Intrinsic Capacitance (pF)	123.624054898093
Loaded Parallel Q Calculated from Rs, Rl	1.75349222989962
Loaded Parallel Q Calculated from Peak	1.16815372986132
Loaded Peak Loss (dB)	3.52807691539466
Series Q	27.184344568182
Calculated Loaded Resonant Frequency (Hz)	2960.54159609976

Device Circuit under Test	Example Test
Test Date	42622
Notes	V5.4 box
DC resistance (ohms)	7300
Self Resonant Frequency (Hz)	6240
Self Resonant Peak (dB)	3
Loaded Resonant Frequency (Hz)	2740
Loaded Peak (dB)	1.35
Inductance Test Resonant Frequency (Hz)	1100
Inductance Test Capacitance (F)	4.3E-09
Probe Capacitance (pF)	10
Test Load Resistance (ohms)	200000
Calculated Inductance (H)	4.86840205854016
Calculated Intrinsic Capacitance (F)	1.23624054898093E-10
Calculated Intrinsic Capacitance (pF)	123.624054898093
Loaded Parallel Q Calculated from Rs, Rl	1.75349222989962
Loaded Parallel Q Calculated from Peak	1.16815372986132
Loaded Peak Loss (dB)	3.52807691539466
Series Q	27.184344568182
Calculated Loaded Resonant Frequency (Hz)	2960.54159609976

Device Circuit under Test	Example Test
Test Date	42622
Notes	V5.4 box
DC resistance (ohms)	7300
Self Resonant Frequency (Hz)	6240
Self Resonant Peak (dB)	3
Loaded Resonant Frequency (Hz)	2740
Loaded Peak (dB)	1.35
Inductance Test Resonant Frequency (Hz)	1100
Inductance Test Capacitance (F)	4.3E-09
Probe Capacitance (pF)	10
Test Load Resistance (ohms)	200000
Calculated Inductance (H)	4.86840205854016
Calculated Intrinsic Capacitance (F)	1.23624054898093E-10
Calculated Intrinsic Capacitance (pF)	123.624054898093
Loaded Parallel Q Calculated from Rs, Rl	1.75349222989962
Loaded Parallel Q Calculated from Peak	1.16815372986132
Loaded Peak Loss (dB)	3.52807691539466
Series Q	27.184344568182
Calculated Loaded Resonant Frequency (Hz)	2960.54159609976

Device Circuit under Test	Example Test
Test Date	42622
Notes	V5.4 box
DC resistance (ohms)	7300
Self Resonant Frequency (Hz)	6240
Self Resonant Peak (dB)	3
Loaded Resonant Frequency (Hz)	2740
Loaded Peak (dB)	1.35
Inductance Test Resonant Frequency (Hz)	1100
Inductance Test Capacitance (F)	4.3E-09
Probe Capacitance (pF)	10
Test Load Resistance (ohms)	200000
Calculated Inductance (H)	4.86840205854016
Calculated Intrinsic Capacitance (F)	1.23624054898093E-10
Calculated Intrinsic Capacitance (pF)	123.624054898093
Loaded Parallel Q Calculated from Rs, Rl	1.75349222989962
Loaded Parallel Q Calculated from Peak	1.16815372986132
Loaded Peak Loss (dB)	3.52807691539466
Series Q	27.184344568182
Calculated Loaded Resonant Frequency (Hz)	2960.54159609976

Device Circuit under Test	Example Test
Test Date	42622
Notes	V5.4 box
DC resistance (ohms)	7300
Self Resonant Frequency (Hz)	6240
Self Resonant Peak (dB)	3
Loaded Resonant Frequency (Hz)	2740
Loaded Peak (dB)	1.35
Inductance Test Resonant Frequency (Hz)	1100
Inductance Test Capacitance (F)	4.3E-09
Probe Capacitance (pF)	10
Test Load Resistance (ohms)	200000
Calculated Inductance (H)	4.86840205854016
Calculated Intrinsic Capacitance (F)	1.23624054898093E-10
Calculated Intrinsic Capacitance (pF)	123.624054898093
Loaded Parallel Q Calculated from Rs, Rl	1.75349222989962
Loaded Parallel Q Calculated from Peak	1.16815372986132
Loaded Peak Loss (dB)	3.52807691539466
Series Q	27.184344568182
Calculated Loaded Resonant Frequency (Hz)	2960.54159609976

Device Circuit under Test	Example Test
Test Date	42622
Notes	V5.4 box
DC resistance (ohms)	7300
Self Resonant Frequency (Hz)	6240
Self Resonant Peak (dB)	3
Loaded Resonant Frequency (Hz)	2740
Loaded Peak (dB)	1.35
Inductance Test Resonant Frequency (Hz)	1100
Inductance Test Capacitance (F)	4.3E-09
Probe Capacitance (pF)	10
Test Load Resistance (ohms)	200000
Calculated Inductance (H)	4.86840205854016
Calculated Intrinsic Capacitance (F)	1.23624054898093E-10
Calculated Intrinsic Capacitance (pF)	123.624054898093
Loaded Parallel Q Calculated from Rs, Rl	1.75349222989962
Loaded Parallel Q Calculated from Peak	1.16815372986132
Loaded Peak Loss (dB)	3.52807691539466
Series Q	27.184344568182
Calculated Loaded Resonant Frequency (Hz)	2960.54159609976

Device Circuit under Test	Example Test
Test Date	42622
Notes	V5.4 box
DC resistance (ohms)	7300
Self Resonant Frequency (Hz)	6240
Self Resonant Peak (dB)	3
Loaded Resonant Frequency (Hz)	2740
Loaded Peak (dB)	1.35
Inductance Test Resonant Frequency (Hz)	1100
Inductance Test Capacitance (F)	4.3E-09
Probe Capacitance (pF)	10
Test Load Resistance (ohms)	200000
Calculated Inductance (H)	4.86840205854016
Calculated Intrinsic Capacitance (F)	1.23624054898093E-10
Calculated Intrinsic Capacitance (pF)	123.624054898093
Loaded Parallel Q Calculated from Rs, Rl	1.75349222989962
Loaded Parallel Q Calculated from Peak	1.16815372986132
Loaded Peak Loss (dB)	3.52807691539466
Series Q	27.184344568182
Calculated Loaded Resonant Frequency (Hz)	2960.54159609976

Device Circuit under Test	Example Test
Test Date	42622
Notes	V5.4 box
DC resistance (ohms)	7300
Self Resonant Frequency (Hz)	6240
Self Resonant Peak (dB)	3
Loaded Resonant Frequency (Hz)	2740
Loaded Peak (dB)	1.35
Inductance Test Resonant Frequency (Hz)	1100
Inductance Test Capacitance (F)	4.3E-09
Probe Capacitance (pF)	10
Test Load Resistance (ohms)	200000
Calculated Inductance (H)	4.86840205854016
Calculated Intrinsic Capacitance (F)	1.23624054898093E-10
Calculated Intrinsic Capacitance (pF)	123.624054898093
Loaded Parallel Q Calculated from Rs, Rl	1.75349222989962
Loaded Parallel Q Calculated from Peak	1.16815372986132
Loaded Peak Loss (dB)	3.52807691539466
Series Q	27.184344568182
Calculated Loaded Resonant Frequency (Hz)	2960.54159609976

Device Circuit under Test	Example Test
Test Date	42622
Notes	V5.4 box
DC resistance (ohms)	7300
Self Resonant Frequency (Hz)	6240
Self Resonant Peak (dB)	3
Loaded Resonant Frequency (Hz)	2740
Loaded Peak (dB)	1.35
Inductance Test Resonant Frequency (Hz)	1100
Inductance Test Capacitance (F)	4.3E-09
Probe Capacitance (pF)	10
Test Load Resistance (ohms)	200000
Calculated Inductance (H)	4.86840205854016
Calculated Intrinsic Capacitance (F)	1.23624054898093E-10
Calculated Intrinsic Capacitance (pF)	123.624054898093
Loaded Parallel Q Calculated from Rs, Rl	1.75349222989962
Loaded Parallel Q Calculated from Peak	1.16815372986132
Loaded Peak Loss (dB)	3.52807691539466
Series Q	27.184344568182
Calculated Loaded Resonant Frequency (Hz)	2960.54159609976

Device Circuit under Test	Example Test
Test Date	42622
Notes	V5.4 box
DC resistance (ohms)	7300
Self Resonant Frequency (Hz)	6240
Self Resonant Peak (dB)	3
Loaded Resonant Frequency (Hz)	2740
Loaded Peak (dB)	1.35
Inductance Test Resonant Frequency (Hz)	1100
Inductance Test Capacitance (F)	4.3E-09
Probe Capacitance (pF)	10
Test Load Resistance (ohms)	200000
Calculated Inductance (H)	4.86840205854016
Calculated Intrinsic Capacitance (F)	1.23624054898093E-10
Calculated Intrinsic Capacitance (pF)	123.624054898093
Loaded Parallel Q Calculated from Rs, Rl	1.75349222989962
Loaded Parallel Q Calculated from Peak	1.16815372986132
Loaded Peak Loss (dB)	3.52807691539466
Series Q	27.184344568182
Calculated Loaded Resonant Frequency (Hz)	2960.54159609976

Device Circuit under Test	Example Test
Test Date	42622
Notes	V5.4 box
DC resistance (ohms)	7300
Self Resonant Frequency (Hz)	6240
Self Resonant Peak (dB)	3
Loaded Resonant Frequency (Hz)	2740
Loaded Peak (dB)	1.35
Inductance Test Resonant Frequency (Hz)	1100
Inductance Test Capacitance (F)	4.3E-09
Probe Capacitance (pF)	10
Test Load Resistance (ohms)	200000
Calculated Inductance (H)	4.86840205854016
Calculated Intrinsic Capacitance (F)	1.23624054898093E-10
Calculated Intrinsic Capacitance (pF)	123.624054898093
Loaded Parallel Q Calculated from Rs, Rl	1.75349222989962
Loaded Parallel Q Calculated from Peak	1.16815372986132
Loaded Peak Loss (dB)	3.52807691539466
Series Q	27.184344568182
Calculated Loaded Resonant Frequency (Hz)	2960.54159609976

Device Circuit under Test	Example Test
Test Date	42622
Notes	V5.4 box
DC resistance (ohms)	7300
Self Resonant Frequency (Hz)	6240
Self Resonant Peak (dB)	3
Loaded Resonant Frequency (Hz)	2740
Loaded Peak (dB)	1.35
Inductance Test Resonant Frequency (Hz)	1100
Inductance Test Capacitance (F)	4.3E-09
Probe Capacitance (pF)	10
Test Load Resistance (ohms)	200000
Calculated Inductance (H)	4.86840205854016
Calculated Intrinsic Capacitance (F)	1.23624054898093E-10
Calculated Intrinsic Capacitance (pF)	123.624054898093
Loaded Parallel Q Calculated from Rs, Rl	1.75349222989962
Loaded Parallel Q Calculated from Peak	1.16815372986132
Loaded Peak Loss (dB)	3.52807691539466
Series Q	27.184344568182
Calculated Loaded Resonant Frequency (Hz)	2960.54159609976

Device Circuit under Test	Example Test
Test Date	42622
Notes	V5.4 box
DC resistance (ohms)	7300
Self Resonant Frequency (Hz)	6240
Self Resonant Peak (dB)	3
Loaded Resonant Frequency (Hz)	2740
Loaded Peak (dB)	1.35
Inductance Test Resonant Frequency (Hz)	1100
Inductance Test Capacitance (F)	4.3E-09
Probe Capacitance (pF)	10
Test Load Resistance (ohms)	200000
Calculated Inductance (H)	4.86840205854016
Calculated Intrinsic Capacitance (F)	1.23624054898093E-10
Calculated Intrinsic Capacitance (pF)	123.624054898093
Loaded Parallel Q Calculated from Rs, Rl	1.75349222989962
Loaded Parallel Q Calculated from Peak	1.16815372986132
Loaded Peak Loss (dB)	3.52807691539466
Series Q	27.184344568182
Calculated Loaded Resonant Frequency (Hz)	2960.54159609976

Device Circuit under Test	Example Test
Test Date	42622
Notes	V5.4 box
DC resistance (ohms)	7300
Self Resonant Frequency (Hz)	6240
Self Resonant Peak (dB)	3
Loaded Resonant Frequency (Hz)	2740
Loaded Peak (dB)	1.35
Inductance Test Resonant Frequency (Hz)	1100
Inductance Test Capacitance (F)	4.3E-09
Probe Capacitance (pF)	10
Test Load Resistance (ohms)	200000
Calculated Inductance (H)	4.86840205854016
Calculated Intrinsic Capacitance (F)	1.23624054898093E-10
Calculated Intrinsic Capacitance (pF)	123.624054898093
Loaded Parallel Q Calculated from Rs, Rl	1.75349222989962
Loaded Parallel Q Calculated from Peak	1.16815372986132
Loaded Peak Loss (dB)	3.52807691539466
Series Q	27.184344568182
Calculated Loaded Resonant Frequency (Hz)	2960.54159609976

Device Circuit under Test	Example Test
Test Date	42622
Notes	V5.4 box
DC resistance (ohms)	7300
Self Resonant Frequency (Hz)	6240
Self Resonant Peak (dB)	3
Loaded Resonant Frequency (Hz)	2740
Loaded Peak (dB)	1.35
Inductance Test Resonant Frequency (Hz)	1100
Inductance Test Capacitance (F)	4.3E-09
Probe Capacitance (pF)	10
Test Load Resistance (ohms)	200000
Calculated Inductance (H)	4.86840205854016
Calculated Intrinsic Capacitance (F)	1.23624054898093E-10
Calculated Intrinsic Capacitance (pF)	123.624054898093
Loaded Parallel Q Calculated from Rs, Rl	1.75349222989962
Loaded Parallel Q Calculated from Peak	1.16815372986132
Loaded Peak Loss (dB)	3.52807691539466
Series Q	27.184344568182
Calculated Loaded Resonant Frequency (Hz)	2960.54159609976

Device Circuit under Test	Example Test
Test Date	42622
Notes	V5.4 box
DC resistance (ohms)	7300
Self Resonant Frequency (Hz)	6240
Self Resonant Peak (dB)	3
Loaded Resonant Frequency (Hz)	2740
Loaded Peak (dB)	1.35
Inductance Test Resonant Frequency (Hz)	1100
Inductance Test Capacitance (F)	4.3E-09
Probe Capacitance (pF)	10
Test Load Resistance (ohms)	200000
Calculated Inductance (H)	4.86840205854016
Calculated Intrinsic Capacitance (F)	1.23624054898093E-10
Calculated Intrinsic Capacitance (pF)	123.624054898093
Loaded Parallel Q Calculated from Rs, Rl	1.75349222989962
Loaded Parallel Q Calculated from Peak	1.16815372986132
Loaded Peak Loss (dB)	3.52807691539466
Series Q	27.184344568182
Calculated Loaded Resonant Frequency (Hz)	2960.54159609976

Device Circuit under Test	Example Test
Test Date	42622
Notes	V5.4 box
DC resistance (ohms)	7300
Self Resonant Frequency (Hz)	6240
Self Resonant Peak (dB)	3
Loaded Resonant Frequency (Hz)	2740
Loaded Peak (dB)	1.35
Inductance Test Resonant Frequency (Hz)	1100
Inductance Test Capacitance (F)	4.3E-09
Probe Capacitance (pF)	10
Test Load Resistance (ohms)	200000
Calculated Inductance (H)	4.86840205854016
Calculated Intrinsic Capacitance (F)	1.23624054898093E-10
Calculated Intrinsic Capacitance (pF)	123.624054898093
Loaded Parallel Q Calculated from Rs, Rl	1.75349222989962
Loaded Parallel Q Calculated from Peak	1.16815372986132
Loaded Peak Loss (dB)	3.52807691539466
Series Q	27.184344568182
Calculated Loaded Resonant Frequency (Hz)	2960.54159609976

Device Circuit under Test	Example Test
Test Date	42622
Notes	V5.4 box
DC resistance (ohms)	7300
Self Resonant Frequency (Hz)	6240
Self Resonant Peak (dB)	3
Loaded Resonant Frequency (Hz)	2740
Loaded Peak (dB)	1.35
Inductance Test Resonant Frequency (Hz)	1100
Inductance Test Capacitance (F)	4.3E-09
Probe Capacitance (pF)	10
Test Load Resistance (ohms)	200000
Calculated Inductance (H)	4.86840205854016
Calculated Intrinsic Capacitance (F)	1.23624054898093E-10
Calculated Intrinsic Capacitance (pF)	123.624054898093
Loaded Parallel Q Calculated from Rs, Rl	1.75349222989962
Loaded Parallel Q Calculated from Peak	1.16815372986132
Loaded Peak Loss (dB)	3.52807691539466
Series Q	27.184344568182
Calculated Loaded Resonant Frequency (Hz)	2960.54159609976

Device Circuit under Test	Example Test
Test Date	42622
Notes	V5.4 box
DC resistance (ohms)	7300
Self Resonant Frequency (Hz)	6240
Self Resonant Peak (dB)	3
Loaded Resonant Frequency (Hz)	2740
Loaded Peak (dB)	1.35
Inductance Test Resonant Frequency (Hz)	1100
Inductance Test Capacitance (F)	4.3E-09
Probe Capacitance (pF)	10
Test Load Resistance (ohms)	200000
Calculated Inductance (H)	4.86840205854016
Calculated Intrinsic Capacitance (F)	1.23624054898093E-10
Calculated Intrinsic Capacitance (pF)	123.624054898093
Loaded Parallel Q Calculated from Rs, Rl	1.75349222989962
Loaded Parallel Q Calculated from Peak	1.16815372986132
Loaded Peak Loss (dB)	3.52807691539466
Series Q	27.184344568182
Calculated Loaded Resonant Frequency (Hz)	2960.54159609976

Device Circuit under Test	Example Test
Test Date	42622
Notes	V5.4 box
DC resistance (ohms)	7300
Self Resonant Frequency (Hz)	6240
Self Resonant Peak (dB)	3
Loaded Resonant Frequency (Hz)	2740
Loaded Peak (dB)	1.35
Inductance Test Resonant Frequency (Hz)	1100
Inductance Test Capacitance (F)	4.3E-09
Probe Capacitance (pF)	10
Test Load Resistance (ohms)	200000
Calculated Inductance (H)	4.86840205854016
Calculated Intrinsic Capacitance (F)	1.23624054898093E-10
Calculated Intrinsic Capacitance (pF)	123.624054898093
Loaded Parallel Q Calculated from Rs, Rl	1.75349222989962
Loaded Parallel Q Calculated from Peak	1.16815372986132
Loaded Peak Loss (dB)	3.52807691539466
Series Q	27.184344568182
Calculated Loaded Resonant Frequency (Hz)	2960.54159609976

Device Circuit under Test	Example Test
Test Date	42622
Notes	V5.4 box
DC resistance (ohms)	7300
Self Resonant Frequency (Hz)	6240
Self Resonant Peak (dB)	3
Loaded Resonant Frequency (Hz)	2740
Loaded Peak (dB)	1.35
Inductance Test Resonant Frequency (Hz)	1100
Inductance Test Capacitance (F)	4.3E-09
Probe Capacitance (pF)	10
Test Load Resistance (ohms)	200000
Calculated Inductance (H)	4.86840205854016
Calculated Intrinsic Capacitance (F)	1.23624054898093E-10
Calculated Intrinsic Capacitance (pF)	123.624054898093
Loaded Parallel Q Calculated from Rs, Rl	1.75349222989962
Loaded Parallel Q Calculated from Peak	1.16815372986132
Loaded Peak Loss (dB)	3.52807691539466
Series Q	27.184344568182
Calculated Loaded Resonant Frequency (Hz)	2960.54159609976